## MasterPlan
Machine | Section | Unit | Task | Type | Qty | Duration(min) | Frequency(hours) | DueDate | Status
PMC250 | EXTRUDER | Extruder geared motor oil | Check level | Inspection |  | 15 | 720 | 2025-12-10 | Planned
PMC250 | EXTRUDER | Extruder geared motor oil | Change | Replacement |  | 300 | 8640 | 2025-12-11 | Planned
PMC250 | EXTRUDER | Filter | Clean | Cleaning |  | 10 | 8640 | 2026-01-01 | Planned
PMC250 | EXTRUDER | Extrusion die bolts | Check for tightness | Inspection |  | 10 | 720 | 2026-01-01 | Planned
PMC250 | EXTRUDER | Extruder auger | Complete overhaul | General |  | 500 | 25920 | 2026-01-01 | Planned
PMC250 | INSERTION AND QUALITY CONTROL UNITS | Rod rollers | Lubricate | Lubrication |  | 10 | 180 | 2026-01-01 | Planned
PMC250 | INSERTION AND QUALITY CONTROL UNITS | Cam | Lubricate | Lubrication |  | 0.5 | 180 | 2026-01-01 | Planned
PMC250 | INSERTION AND QUALITY CONTROL UNITS | Bearings | Lubricate | Lubrication |  | 10 | 720 | 2026-01-01 | Planned
PMC250 | INSERTION AND QUALITY CONTROL UNITS | Cam bearings | Lubricate | Lubrication |  | 0.5 | 1440 | 2026-01-01 | Planned
PMC250 | INSERTION AND QUALITY CONTROL UNITS | Shaft bearings | Lubricate | Lubrication |  | 1 | 720 | 2026-01-01 | Planned
PMC250 | INSERTION DRUM | External cam | Lubricate | Lubrication |  | 0.5 | 180 | 2026-01-01 | Planned
PMC250 | INSERTION DRUM | Gripper rollers | Lubricate | Lubrication |  | 10 | 180 | 2026-01-01 | Planned
PMC250 | INSERTION DRUM | Central plunger rollers | Lubricate | Lubrication |  | 5 | 180 | 2026-01-01 | Planned
PMC250 | INSERTION DRUM | Gripper wheel sections | Change | Replacement |  | 120 | 1440 | 2026-01-01 | Planned
PMC250 | FORMING UNIT | Bottom spindle | Lubricate | Lubrication |  | 10 | 24 | 2026-01-01 | Planned
PMC250 | FORMING UNIT | Bottom spindle rollers | Lubricate | Lubrication |  | 10 | 8 | 2026-01-01 | Planned
PMC250 | FORMING UNIT | Shaft bearings | Lubricate | Lubrication |  | 5 | 720 | 2026-01-01 | Planned
PMC250 | FORMING UNIT | Spindle cams | Lubricate | Lubrication |  | 0.5 | 8 | 2026-01-01 | Planned
PMC250 | DRUMS | Rotating joints | Lubricate | Lubrication |  | 5 | 720 | 2026-01-01 | Planned
PMC250 | DRUMS | Gears | Lubricate | Lubrication |  | 5 | 180 | 2026-01-01 | Planned
PMC250 | DRIVE SYSTEM | Main geared motor oil | Change | Replacement |  | 15 | 8640 | 2026-01-01 | Planned
PMC250 | PNEYMATIC SYSTEM | System | Clean filter | Cleaning |  | - | 1440 | 2026-01-01 | Planned
PMC250 | PNEYMATIC SYSTEM | System | Clean silencers | Cleaning |  | - | 25920 | 2026-01-01 | Planned
PMC500 | EXTRUDER | Extruder gearbox | Check oil level | Inspection |  | 1 | 720 | 2026-01-01 | Planned
PMC500 | EXTRUDER | Extruder gearbox | Change oil | Replacement |  | 60 | 720 | 2026-01-01 | Planned
PMC500 | EXTRUDER | Extruder gearbox | Change oil | Replacement |  | 60 | 4320 | 2026-01-01 | Planned
PMC500 | EXTRUDER | Nozzle | Cleaning | Cleaning |  | 10 | 180 | 2026-01-01 | Planned
PMC500 | EXTRUDER | Extruder motor | Lubricate bearings | Lubrication |  | 10 | 4320 | 2026-01-01 | Planned
PMC500 | EXTRUDER | Cooling fan for extruder motor | Cleaning | Cleaning |  | 5 | 2160 | 2026-01-01 | Planned
PMC500 | EXTRUDER | Drive belt | Check tensioning and check for wear | Inspection |  | 5 | 2160 | 2026-01-01 | Planned
PMC500 | EXTRUDER | Drive belt | Replace, if necessary | Replacement |  | 60 | 8640 | 2026-01-01 | Planned
PMC500 | EXTRUDER | Bypass valve | Cleaning | Cleaning |  | 5 | 2160 | 2026-01-01 | Planned
PMC500 | INSERTION TURRET | Bushes and insertion spindle pins | Blow compressed air to clean the outside | Cleaning |  | 5 | 8 | 2026-01-01 | Planned
PMC500 | INSERTION TURRET | Bushes and insertion spindle pins | Slide control and complete cleaning, if necessary | Cleaning |  | 480 | 720 | 2026-01-01 | Planned
PMC500 | INSERTION TURRET | Bushes and insertion spindle pins | Insertion spindle cylinder guide bush replacement | Replacement |  | 300 | 4320 | 2026-01-01 | Planned
PMC500 | INSERTION TURRET | Grippers | Replace pins, bushes, rings and springs and make sure nuts are tight | Replacement |  | 300 | 8640 | 2026-01-01 | Planned
PMC500 | INSERTION TURRET | Grippers | Control wear/replace idle pins for gripper control | Replacement |  | 240 | 4320 | 2026-01-01 | Planned
PMC500 | INSERTION TURRET | Grippers | Replace idle pins for gripper control | Replacement |  | 240 | 8640 | 2026-01-01 | Planned
PMC500 | INSERTION TURRET | Grippers | Check/replace drive cam | Inspection |  | 240 | 8640 | 2026-01-01 | Planned
PMC500 | INSERTION TURRET | Control rod idle pins | Replace | Replacement |  | 180 | 4320 | 2026-01-01 | Planned
PMC500 | INSERTION TURRET | Insertion spindle piston idle pins | Check and replace, if necessary | Inspection |  | 60 | 4320 | 2026-01-01 | Planned
PMC500 | INSERTION TURRET | Insertion spindle piston idle pins | Replace | Replacement |  | 60 | 8640 | 2026-01-01 | Planned
PMC500 | INSERTION TURRET | Insertion spindle cylinder guide bearings | Replace | Replacement |  | 60 | 8640 | 2026-01-01 | Planned
PMC500 | INSERTION TURRET | Ball bushes | Lubrication | Lubrication |  | 10 | 180 | 2026-01-01 | Planned
PMC500 | INSERTION TURRET | Thrust block | Lubrication | Lubrication |  | 5 | 180 | 2026-01-01 | Planned
PMC500 | INSERTION TURRET | Thrust block | Lubrication | Lubrication |  | 5 | 2160 | 2026-01-01 | Planned
PMC500 | INSERTION TURRET | Rotary distributor | Check wear and tear | Inspection |  | 15 | 4320 | 2026-01-01 | Planned
PMC500 | INSERTION TURRET | Rotary distributor | Replace, if necessary | Replacement |  | 60 | 4320 | 2026-01-01 | Planned
PMC500 | MOLDING TURRET | Forming punches | Check | Inspection |  | 5 | 180 | 2026-01-01 | Planned
PMC500 | MOLDING TURRET | Forming punches | Cleaning | Cleaning |  | 480 | 720 | 2026-01-01 | Planned
PMC500 | MOLDING TURRET | Lower spindle rollers | Check operation | Inspection |  | 120 | 720 | 2026-01-01 | Planned
PMC500 | MOLDING TURRET | Lower spindle rollers | Check operation | Inspection |  | 120 | 2160 | 2026-01-01 | Planned
PMC500 | MOLDING TURRET | Lower spindle rollers | Replace | Replacement |  | 600 | 4320 | 2026-01-01 | Planned
PMC500 | MOLDING TURRET | Shaft bearings (9) | Lubrication | Lubrication |  | 5 | 360 | 2026-01-01 | Planned
PMC500 | MOLDING TURRET | Shaft bearings (9) | Lubrication | Lubrication |  | 5 | 2160 | 2026-01-01 | Planned
PMC500 | MOLDING TURRET | Lower spindle magnets | Control wear/replace, if necessary | Replacement |  |  | 4320 | 2026-01-01 | Planned
PMC500 | MOLDING TURRET | Hoses (molding punch cooling) | Check | Inspection |  | 120 | 720 | 2026-01-01 | Planned
PMC500 | MOLDING TURRET | Hoses (molding punch cooling) | Replace | Replacement |  | 120 | 8640 | 2026-01-01 | Planned
PMC500 | MOLDING TURRET | Hoses (plate cooling) | Check | Inspection |  | 120 | 720 | 2026-01-01 | Planned
PMC500 | MOLDING TURRET | Hoses (plate cooling) | Replace | Replacement |  | 120 | 8640 | 2026-01-01 | Planned
PMC500 | MOLDING TURRET | Lubrication system | Check oil level | Inspection |  | 1 | 720 | 2026-01-01 | Planned
PMC500 | MOLDING TURRET | Lubrication system | Change oil | Replacement |  | 120 | 720 | 2026-01-01 | Planned
PMC500 | MOLDING TURRET | Lubrication system | Change oil | Replacement |  | 120 | 2160 | 2026-01-01 | Planned
PMC500 | TURRETS | Feed turret grippers | Replace pins, bushes, rings and springs and make sure the nuts are tight | Replacement |  | 300 | 4320 | 2026-01-01 | Planned
PMC500 | TURRETS | Feed turret grippers | Replace idle pins for gripper control | Replacement |  | 240 | 4320 | 2026-01-01 | Planned
PMC500 | TURRETS | Feed turret grippers | Check/replace drive cam, if necessary | Inspection |  |  | 8640 | 2026-01-01 | Planned
PMC500 | TURRETS | Transfer turret grippers | Replace pins, bushes, rings and springs and make sure the nuts are tight | Replacement |  | 300 | 4320 | 2026-01-01 | Planned
PMC500 | TURRETS | Transfer turret grippers | Replace idle pins for gripper control | Replacement |  | 240 | 4320 | 2026-01-01 | Planned
PMC500 | TURRETS | Transfer turret grippers | Check/replace drive cam, if necessary | Inspection |  |  | 8640 | 2026-01-01 | Planned
PMC500 | TURRETS | Turn-plate at turret exit | Replace | Replacement |  |  | 8640 | 2026-01-01 | Planned
PMC500 | TURRETS | Gears | Lubrication | Lubrication |  | 5 | 180 | 2026-01-01 | Planned
PMC500 | TURRETS | Belt angle gear drive system | Check oil level | Inspection |  | 1 | 720 | 2026-01-01 | Planned
PMC500 | TURRETS | Belt angle gear drive system | Change oil | Replacement |  | 60 | 4320 | 2026-01-01 | Planned
PMC500 | TURRETS | Belt angle gear drive system | Change oil | Replacement |  | 60 | 8640 | 2026-01-01 | Planned
PMC500 | EXIT CONVEYOR BELT | Belt | Check and replace, if necessary | Inspection |  | 30 | 360 | 2026-01-01 | Planned
PMC500 | EXIT CONVEYOR BELT | Belt | Check and replace, if necessary | Inspection |  | 30 | 4320 | 2026-01-01 | Planned
PMC500 | DRIVE UNIT | Main gear motor | Change oil | Replacement |  | 30 | 360 | 2026-01-01 | Planned
PMC500 | DRIVE UNIT | Main gear motor | Change oil | Replacement |  | 30 | 8640 | 2026-01-01 | Planned
PMC500 | PNEUMATIC SYSTEM | Pneumatic system | Clean filter | Cleaning |  | 5 | 720 | 2026-01-01 | Planned
PMC500 | PNEUMATIC SYSTEM | Pneumatic system | Clean silencers | Cleaning |  | 60 | 720 | 2026-01-01 | Planned
PMC500 | COOLING SYSTEM | Coolant | Check levels | Inspection |  | - | 720 | 2026-01-01 | Planned
PMC500 | COOLING SYSTEM | Coolant | Punch circuit tank: replace | Replacement |  | 60 | 8640 | 2026-01-01 | Planned
PMC500 | COOLING SYSTEM | Coolant | Secondary circuit tank replace | Replacement |  | 60 | 8640 | 2026-01-01 | Planned
PMC500 | COOLING SYSTEM | Heat exchanger | Cleaning | Cleaning |  | 30 | 8640 | 2026-01-01 | Planned
PMC500 | AUTOMATIC LUBRICATION SYSTEM | Correct delivery | Check | Inspection |  | 40 | 180 | 2026-01-01 | Planned
PMC500 | AUTOMATIC LUBRICATION SYSTEM | Correct delivery | Check | Inspection |  | 40 | 720 | 2026-01-01 | Planned
PMC500 | AUTOMATIC LUBRICATION SYSTEM | Lubrication points | Remove exceeding lubricant | Lubrication |  |  | 4320 | 2026-01-01 | Planned
PMC500 | CAP SLIDEWAY | Channels and slideways | Cleaning | Cleaning |  | 10 | 8 | 2026-01-01 | Planned
PMC500 | CAP SLIDEWAY | Metering unit turret lower guide | Check wear and tear | Inspection |  |  | 2160 | 2026-01-01 | Planned
PMC500 | CAP SLIDEWAY | Metering unit turret lower guide | Replace | Replacement |  |  | 4320 | 2026-01-01 | Planned
PMC500 | CAP SLIDEWAY | Platform sheets | Check wear and tear and replace if necessary | Inspection |  | 15 to 90 | 8640 | 2026-01-01 | Planned
PMC500 | CAP SLIDEWAY | Infeed channel lateral guides | Check wear and tear and replace if necessary | Inspection |  |  | 8640 | 2026-01-01 | Planned
PMC500 | CAP SLIDEWAY | Exit turret guide | Replace | Replacement |  |  | 8640 | 2026-01-01 | Planned
PMC500 | FILTER | Filter | Cleaning | Cleaning |  | 10 | 45 | 2026-01-01 | Planned
PMC500 | FILTER | Filter | Replace | Replacement |  |  | 2160 | 2026-01-01 | Planned
PMC500 | FILTER | Ejected pellet collection container | Emptying | General |  |  | 8 | 2026-01-01 | Planned
PMC500 | INDUCTION HEATER | Inductors | Cleaning | Cleaning |  | 5 | 8 | 2026-01-01 | Planned
PMC500 | INDUCTION HEATER | Surface guards | Check and replace, if necessary | Inspection |  | 10 | 720 | 2026-01-01 | Planned
PMC500 | VISION SYSTEM | Lenses | Cleaning | Cleaning |  |  | 8 | 2026-01-01 | Planned
PMC500 | VISION SYSTEM | Illuminators | Cleaning | Cleaning |  |  | 180 | 2026-01-01 | Planned
PMC500 | SAFETY DEVICES & GUARDS | Emergency stop buttons | Check operation | Inspection |  | 5 | 720 | 2026-01-01 | Planned
PMC500 | SAFETY DEVICES & GUARDS | Safety guard | Check operation of limit switches | Inspection |  | 5 | 720 | 2026-01-01 | Planned
PMC500 | SAFETY DEVICES & GUARDS | Audible/visual indicators | Verify they work efficiently | General |  | 1 | 720 | 2026-01-01 | Planned
PMC500 | SAFETY DEVICES & GUARDS | Grounding system | Check connections and integrity of cables | Inspection |  | 15 | 2160 | 2026-01-01 | Planned
PMC500 | SAFETY DEVICES & GUARDS | Electrical cables | Check connections and integrity of cables | Inspection |  | 30 | 2160 | 2026-01-01 | Planned
PMC500 | SAFETY DEVICES & GUARDS | Differential protection devices for inductors | Verify they work efficiently | General |  | 5 | 2160 | 2026-01-01 | Planned
PMC500 | ELECTRICAL SYSTEM | Exit conveyor belt fiber optics | Cleaning | Cleaning |  | 5 | 8 | 2026-01-01 | Planned
PMC500 | ELECTRICAL SYSTEM | Photocells, fiber optics, sensors, limit switches | Clean and check operation | Cleaning |  |  | 720 | 2026-01-01 | Planned
PMC500 | ELECTRICAL SYSTEM | Electrical cabinets | Drain any condensate and other liquids | General |  | 5 | 720 | 2026-01-01 | Planned
PMC500 | ELECTRICAL SYSTEM | Electrical cabinets | Cleaning and maintenance | Cleaning |  | 60 | 4320 | 2026-01-01 | Planned
PMC500 | ELECTRICAL SYSTEM | Electrical boxes and cabinets | Check seals | Inspection |  | 30 | 2160 | 2026-01-01 | Planned
PMC500 | ELECTRICAL SYSTEM | Electrical cabinet fans | Clean filters | Cleaning |  | 20 | 720 | 2026-01-01 | Planned
PMC500 | ELECTRICAL SYSTEM | Electrical cabinet air conditioners (if present) | Make sure the condensate drain hose is not clogged | General |  | 5 | 720 | 2026-01-01 | Planned
PMC300 | EXTRUDER | Extruder gearbox | Check oil level | Inspection |  | 2 | 720 | 2026-01-01 | Planned
PMC300 | EXTRUDER | Extruder gearbox | Change oil | Replacement |  | 15 | 8640 | 2026-01-01 | Planned
PMC300 | EXTRUDER | Head screws | Check tightness | Inspection |  | 10 | 720 | 2026-01-01 | Planned
PMC300 | INSERTION TURRET | Ball bushes | Lubrication | Lubrication |  | 5 | 1440 | 2026-01-01 | Planned
PMC300 | INSERTION TURRET | Cam | Lubrication | Lubrication |  | 1 | 180 | 2026-01-01 | Planned
PMC300 | INSERTION TURRET | Central piston rollers | Lubrication | Lubrication |  | 5 | 180 | 2026-01-01 | Planned
PMC300 | INSERTION TURRET | External cam | Lubrication | Lubrication |  | 1 | 180 | 2026-01-01 | Planned
PMC300 | INSERTION TURRET | Rod rollers | Lubrication | Lubrication |  | 5 | 180 | 2026-01-01 | Planned
PMC300 | INSERTION TURRET | Rotary distributor | Check/replace if necessary | Inspection |  | 240 | 4320 | 2026-01-01 | Planned
PMC300 | INSERTION TURRET | Shaft bearings | Lubrication | Lubrication |  | 5 | 720 | 2026-01-01 | Planned
PMC300 | MOLDING TURRET | Forming punches | Check/clean if necessary | Cleaning |  | 20 | 180 | 2026-01-01 | Planned
PMC300 | MOLDING TURRET | Lower spindle rollers | Control wear/replace | Replacement |  | 5 | 1440 | 2026-01-01 | Planned
PMC300 | MOLDING TURRET | Lubrication system (L7) | Check level/refill if necessary | Inspection |  | 5 | 720 | 2026-01-01 | Planned
PMC300 | MOLDING TURRET | Lubrication system (L7) | Change oil | Replacement |  | 15 | 720 | 2026-01-01 | Planned
PMC300 | MOLDING TURRET | Lubrication system (L7) | Change oil | Replacement |  | 15 | 4320 | 2026-01-01 | Planned
PMC300 | MOLDING TURRET | Shaft bearings | Lubrication | Lubrication |  | 5 | 720 | 2026-01-01 | Planned
PMC300 | TURRETS | Gears | Lubrication | Lubrication |  | 10 | 180 | 2026-01-01 | Planned
PMC300 | TURRETS | Gripper rollers | Lubrication | Lubrication |  | 10 | 180 | 2026-01-01 | Planned
PMC300 | INDUCTION HEATER | Inductors | Cleaning | Cleaning |  | 5 | 8 | 2026-01-01 | Planned
PMC300 | INDUCTION HEATER | Surface guards | Check/replace if necessary | Inspection |  | 10 | 360 | 2026-01-01 | Planned
PMC300 | VISION SYSTEM | Illuminators | Cleaning | Cleaning |  | 5 | 180 | 2026-01-01 | Planned
PMC300 | VISION SYSTEM | Lenses | Cleaning | Cleaning |  |  | 8 | 2026-01-01 | Planned
PMC300 | CAP SLIDEWAY | Channels and slideways | Cleaning | Cleaning |  | 10 | 8 | 2026-01-01 | Planned
PMC300 | COOLING SYSTEM | Coolant | Check level/refill if necessary | Inspection |  | 2 | 720 | 2026-01-01 | Planned
PMC300 | COOLING SYSTEM | Coolant | Replace | Replacement |  | 240 | 8640 | 2026-01-01 | Planned
PMC300 | COOLING SYSTEM | Heat exchanger | Cleaning | Cleaning |  | 30 | 8640 | 2026-01-01 | Planned
PMC300 | ELECTRICAL SYSTEM | Cables | Check connections and integrity | Inspection |  | 30 | 2160 | 2026-01-01 | Planned
PMC300 | ELECTRICAL SYSTEM | Condensate drain tube | Ensure unobstructed | General |  | 2 | 720 | 2026-01-01 | Planned
PMC300 | ELECTRICAL SYSTEM | Electrical boxes and cabinets | Check seals | Inspection |  | 10 | 2160 | 2026-01-01 | Planned
PMC300 | ELECTRICAL SYSTEM | Electrical cabinets | Drain condensate/liquids | General |  | 2 | 720 | 2026-01-01 | Planned
PMC300 | ELECTRICAL SYSTEM | Electrical cabinets | Cleaning and maintenance | Cleaning |  | 15 | 4320 | 2026-01-01 | Planned
PMC300 | ELECTRICAL SYSTEM | Fan filters | Cleaning | Cleaning |  | 2 | 720 | 2026-01-01 | Planned
PMC300 | ELECTRICAL SYSTEM | Photocells, sensors, limit switches | Clean and check operation | Cleaning |  | 2 | 720 | 2026-01-01 | Planned
PMC300 | PNEUMATIC SYSTEM | Filter | Clean/replace if necessary | Cleaning |  | 5 | 720 | 2026-01-01 | Planned
PMC300 | PNEUMATIC SYSTEM | Silencers | Cleaning | Cleaning |  | 5 | 720 | 2026-01-01 | Planned
PMC300 | SAFETY DEVICES | Audible/visual indicators | Verify efficiency | General |  | 5 | 720 | 2026-01-01 | Planned
PMC300 | SAFETY DEVICES | Differential safety devices for switches | Verify efficiency | General |  | 5 | 2160 | 2026-01-01 | Planned
PMC300 | SAFETY DEVICES | Door safety microswitches | Check operation | Inspection |  | 1 | 720 | 2026-01-01 | Planned
PMC300 | SAFETY DEVICES | Emergency stop buttons | Check operation | Inspection |  | 5 | 720 | 2026-01-01 | Planned
PMC300 | SAFETY DEVICES | Grounding cable system | Check connections and integrity | Inspection |  | 15 | 2160 | 2026-01-01 | Planned
PMC300 | SUCTION SYSTEM | Filter, Reject suction blower | Clean/replace if necessary | Cleaning |  | 5 | 720 | 2026-01-01 | Planned
PMC300 | SUCTION SYSTEM | Reject container filter | Clean/replace if necessary | Cleaning |  | 5 | 180 | 2026-01-01 | Planned
PTC027 | FEEDER | Sheet suction cups | Check wear and tear and replace if necessary | Inspection |  |  | 1440 | 2026-01-01 | Planned
PTC027 | FEEDER | Sheet feeder | Check operation and lubricate | Lubrication |  |  | 360 | 2026-01-01 | Planned
PTC027 | FEEDER | Compressed air tanks | Drain condensate | General |  |  | 360 | 2026-01-01 | Planned
PTC027 | FEEDER | Air exhaust valve | Adjust so that air slightly flows out to prevent the tank from overheating | General |  |  | 360 | 2026-01-01 | Planned
PTC027 | FEEDER | Sheet feed chain | Make sure properly tensioned and lubricate | Lubrication |  |  | 1440 | 2026-01-01 | Planned
PTC027 | FEEDER | ACF chain | Make sure properly tensioned and lubricate | Lubrication |  |  | 1440 | 2026-01-01 | Planned
PTC027 | SHEET LUBRICATOR | Lubrication system lubricant | Check level and top up if necessary | Inspection |  |  | 8 | 2026-01-01 | Planned
PTC027 | SHEET FEEDER AND POSITIONER | Double sheet detectors | Check operation | Inspection |  |  | 45 | 2026-01-01 | Planned
PTC027 | SHEET FEEDER AND POSITIONER | Side positioners | Clean, check operation and lubricate | Lubrication |  |  | 1440 | 2026-01-01 | Planned
PTC027 | SHEET FEEDER AND POSITIONER | Front positioners | Clean, check operation and lubricate | Lubrication |  |  | 1440 | 2026-01-01 | Planned
PTC027 | SHEET FEEDER AND POSITIONER | Sheet conveyor belts | Check wear and tear and replace if necessary | Inspection |  |  | 360 | 2026-01-01 | Planned
PTC027 | SHEET FEEDER AND POSITIONER | Sheet chain conveyors | Make sure properly tensioned and lubricate | Lubrication |  |  | 360 | 2026-01-01 | Planned
PTC027 | SHEET FEEDER AND POSITIONER | Lower shaft bearings | Lubricate | Lubrication |  |  | 720 | 2026-01-01 | Planned
PTC027 | SHEET FEEDER AND POSITIONER | Intermittent motion mechanism | Check lubricant level and top up if necessary | Lubrication |  |  | 180 | 2026-01-01 | Planned
PTC027 | SHEET FEEDER AND POSITIONER | Intermittent motion mechanism | Change lubricant | Lubrication |  |  | 4320 | 2026-01-01 | Planned
PTC027 | SHEET FEEDER AND POSITIONER | Controller toothed belt | Check wear and tear, make sure properly tensioned and replace if necessary | Inspection |  |  | 1440 | 2026-01-01 | Planned
PTC027 | SHEET FEEDER AND POSITIONER | Upper shaft support block guideways | Lubricate | Lubrication |  |  | 1440 | 2026-01-01 | Planned
PTC027 | MACHINE DRIVE SYSTEM | Drive belts | Check wear and tear, make sure properly tensioned and replace if necessary | Inspection |  |  | 1440 | 2026-01-01 | Planned
PTC027 | MACHINE DRIVE SYSTEM | Brake/clutch | Check wear and tear | Inspection |  |  | 4320 | 2026-01-01 | Planned
PTC027 | MACHINE DRIVE SYSTEM | Lower slide support bearings | Lubricate | Lubrication |  |  | 720 | 2026-01-01 | Planned
PTC027 | MACHINE DRIVE SYSTEM | Connecting rod upper bearings | Lubricate | Lubrication |  |  | 720 | 2026-01-01 | Planned
PTC027 | MACHINE DRIVE SYSTEM | Flywheel bearings | Lubricate | Lubrication |  |  | 360 | 2026-01-01 | Planned
PTC027 | MACHINE DRIVE SYSTEM | Upper slide guideways | Check parallelism | Inspection |  |  | 180 | 2026-01-01 | Planned
PTC027 | MACHINE DRIVE SYSTEM | Lower slide | Check wear and tear and play | Inspection |  |  | 1440 | 2026-01-01 | Planned
PTC027 | MACHINE DRIVE SYSTEM | Lower slide guideways | Check wear and tear and play | Inspection |  |  | 1440 | 2026-01-01 | Planned
PTC027 | DIE SET | Die Set | Clean with compressed air | Cleaning |  |  | 8 | 2026-01-01 | Planned
PTC027 | DIE SET | Die Set | Check wear and tear and clean with mild oil free detergents | Cleaning |  |  | 360 | 2026-01-01 | Planned
PTC027 | DIE SET | Steel cutters | Check wear and tear and sharpen | Inspection |  |  | 180 | 2026-01-01 | Planned
PTC027 | DIE SET | Hard metal cutters | Check wear and tear and sharpen | Inspection |  |  | 4320 | 2026-01-01 | Planned
PTC027 | CAP EJECTOR | Electric fan filter | Clean | Cleaning |  |  | 360 | 2026-01-01 | Planned
PTC027 | CAP EJECTOR | Electric fan filter | Replace | Replacement |  |  | 4320 | 2026-01-01 | Planned
PTC027 | SCRAP STACKER | Belts | Check wear and tear, make sure properly tensioned and replace if necessary | Inspection |  |  | 360 | 2026-01-01 | Planned
PTC027 | SCRAP STACKER | Drive gears and chain | Make sure properly tensioned (chain only) and lubricate | Lubrication |  |  | 1440 | 2026-01-01 | Planned
PTC027 | CAP CONVEYOR | Conveyor belt | Check wear and tear, make sure properly tensioned and replace if necessary | Inspection |  |  | 1440 | 2026-01-01 | Planned
PTC027 | CAP CONVEYOR | Toothed drive belt | Check wear and tear, make sure properly tensioned and replace if necessary | Inspection |  |  | 1440 | 2026-01-01 | Planned
PTC027 | PNEUMATIC SYSTEM | Air filter | Clean | Cleaning |  |  | 360 | 2026-01-01 | Planned
PTC027 | PNEUMATIC SYSTEM | Air lines and control unit | Clean silencers, solenoid valves and make overall checks | Cleaning |  |  | 360 | 2026-01-01 | Planned
PTC027 | PNEUMATIC SYSTEM | Compressed air lubricator | Check lubricant level and top up if necessary | Lubrication |  |  | 360 | 2026-01-01 | Planned
PTC027 | LUBRICATING SYSTEM | Electric pump | Check lubricant level and top up if necessary | Lubrication |  |  | 8 | 2026-01-01 | Planned
PTC027 | LUBRICATING SYSTEM | System | Check efficiency | Inspection |  |  | 8 | 2026-01-01 | Planned
PTC027 | ELECTRICAL SYSTEM | Wiring and electrical cabinets | Clean and check for proper functioning | Cleaning |  |  | 1440 | 2026-01-01 | Planned
PTC027 | SAFETY DEVICES | Safety devices | Check efficiency | Inspection |  |  | 360 | 2026-01-01 | Planned
PTC027 | NUTS & BOLT | Nuts and bolt | Check for tightness paying special attention to the areas near the die set | Inspection |  |  | 360 | 2026-01-01 | Planned
PTC027 | CROWN CAPS | Sample crown caps produce | Check quality | Inspection |  |  | 8 | 2026-01-01 | Planned
PMC250 | FORMING UNIT | Bottom spindle rollers | Lubricate | Lubrication |  | 10 | 8 | 2026-01-02 | Planned
PMC250 | FORMING UNIT | Spindle cams | Lubricate | Lubrication |  | 0.5 | 8 | 2026-01-02 | Planned
PMC500 | INSERTION TURRET | Bushes and insertion spindle pins | Blow compressed air to clean the outside | Cleaning |  | 5 | 8 | 2026-01-02 | Planned
PMC500 | CAP SLIDEWAY | Channels and slideways | Cleaning | Cleaning |  | 10 | 8 | 2026-01-02 | Planned
PMC500 | FILTER | Ejected pellet collection container | Emptying | General |  |  | 8 | 2026-01-02 | Planned
PMC500 | INDUCTION HEATER | Inductors | Cleaning | Cleaning |  | 5 | 8 | 2026-01-02 | Planned
PMC500 | VISION SYSTEM | Lenses | Cleaning | Cleaning |  |  | 8 | 2026-01-02 | Planned
PMC500 | ELECTRICAL SYSTEM | Exit conveyor belt fiber optics | Cleaning | Cleaning |  | 5 | 8 | 2026-01-02 | Planned
PMC300 | INDUCTION HEATER | Inductors | Cleaning | Cleaning |  | 5 | 8 | 2026-01-02 | Planned
PMC300 | VISION SYSTEM | Lenses | Cleaning | Cleaning |  |  | 8 | 2026-01-02 | Planned
PMC300 | CAP SLIDEWAY | Channels and slideways | Cleaning | Cleaning |  | 10 | 8 | 2026-01-02 | Planned
PTC027 | SHEET LUBRICATOR | Lubrication system lubricant | Check level and top up if necessary | Inspection |  |  | 8 | 2026-01-02 | Planned
PTC027 | DIE SET | Die Set | Clean with compressed air | Cleaning |  |  | 8 | 2026-01-02 | Planned
PTC027 | LUBRICATING SYSTEM | Electric pump | Check lubricant level and top up if necessary | Lubrication |  |  | 8 | 2026-01-02 | Planned
PTC027 | LUBRICATING SYSTEM | System | Check efficiency | Inspection |  |  | 8 | 2026-01-02 | Planned
PTC027 | CROWN CAPS | Sample crown caps produce | Check quality | Inspection |  |  | 8 | 2026-01-02 | Planned
PMC250 | FORMING UNIT | Bottom spindle | Lubricate | Lubrication |  | 10 | 24 | 2026-01-03 | Planned
PMC250 | FORMING UNIT | Bottom spindle rollers | Lubricate | Lubrication |  | 10 | 8 | 2026-01-03 | Planned
PMC250 | FORMING UNIT | Spindle cams | Lubricate | Lubrication |  | 0.5 | 8 | 2026-01-03 | Planned
PMC500 | INSERTION TURRET | Bushes and insertion spindle pins | Blow compressed air to clean the outside | Cleaning |  | 5 | 8 | 2026-01-03 | Planned
PMC500 | CAP SLIDEWAY | Channels and slideways | Cleaning | Cleaning |  | 10 | 8 | 2026-01-03 | Planned
PMC500 | FILTER | Filter | Cleaning | Cleaning |  | 10 | 45 | 2026-01-03 | Planned
PMC500 | FILTER | Ejected pellet collection container | Emptying | General |  |  | 8 | 2026-01-03 | Planned
PMC500 | INDUCTION HEATER | Inductors | Cleaning | Cleaning |  | 5 | 8 | 2026-01-03 | Planned
PMC500 | VISION SYSTEM | Lenses | Cleaning | Cleaning |  |  | 8 | 2026-01-03 | Planned
PMC500 | ELECTRICAL SYSTEM | Exit conveyor belt fiber optics | Cleaning | Cleaning |  | 5 | 8 | 2026-01-03 | Planned
PMC300 | INDUCTION HEATER | Inductors | Cleaning | Cleaning |  | 5 | 8 | 2026-01-03 | Planned
PMC300 | VISION SYSTEM | Lenses | Cleaning | Cleaning |  |  | 8 | 2026-01-03 | Planned
PMC300 | CAP SLIDEWAY | Channels and slideways | Cleaning | Cleaning |  | 10 | 8 | 2026-01-03 | Planned
PTC027 | SHEET LUBRICATOR | Lubrication system lubricant | Check level and top up if necessary | Inspection |  |  | 8 | 2026-01-03 | Planned
PTC027 | SHEET FEEDER AND POSITIONER | Double sheet detectors | Check operation | Inspection |  |  | 45 | 2026-01-03 | Planned
PTC027 | DIE SET | Die Set | Clean with compressed air | Cleaning |  |  | 8 | 2026-01-03 | Planned
PTC027 | LUBRICATING SYSTEM | Electric pump | Check lubricant level and top up if necessary | Lubrication |  |  | 8 | 2026-01-03 | Planned
PTC027 | LUBRICATING SYSTEM | System | Check efficiency | Inspection |  |  | 8 | 2026-01-03 | Planned
PTC027 | CROWN CAPS | Sample crown caps produce | Check quality | Inspection |  |  | 8 | 2026-01-03 | Planned
PMC250 | FORMING UNIT | Bottom spindle rollers | Lubricate | Lubrication |  | 10 | 8 | 2026-01-04 | Planned
PMC250 | FORMING UNIT | Spindle cams | Lubricate | Lubrication |  | 0.5 | 8 | 2026-01-04 | Planned
PMC500 | INSERTION TURRET | Bushes and insertion spindle pins | Blow compressed air to clean the outside | Cleaning |  | 5 | 8 | 2026-01-04 | Planned
PMC500 | CAP SLIDEWAY | Channels and slideways | Cleaning | Cleaning |  | 10 | 8 | 2026-01-04 | Planned
PMC500 | FILTER | Ejected pellet collection container | Emptying | General |  |  | 8 | 2026-01-04 | Planned
PMC500 | INDUCTION HEATER | Inductors | Cleaning | Cleaning |  | 5 | 8 | 2026-01-04 | Planned
PMC500 | VISION SYSTEM | Lenses | Cleaning | Cleaning |  |  | 8 | 2026-01-04 | Planned
PMC500 | ELECTRICAL SYSTEM | Exit conveyor belt fiber optics | Cleaning | Cleaning |  | 5 | 8 | 2026-01-04 | Planned
PMC300 | INDUCTION HEATER | Inductors | Cleaning | Cleaning |  | 5 | 8 | 2026-01-04 | Planned
PMC300 | VISION SYSTEM | Lenses | Cleaning | Cleaning |  |  | 8 | 2026-01-04 | Planned
PMC300 | CAP SLIDEWAY | Channels and slideways | Cleaning | Cleaning |  | 10 | 8 | 2026-01-04 | Planned
PTC027 | SHEET LUBRICATOR | Lubrication system lubricant | Check level and top up if necessary | Inspection |  |  | 8 | 2026-01-04 | Planned
PTC027 | DIE SET | Die Set | Clean with compressed air | Cleaning |  |  | 8 | 2026-01-04 | Planned
PTC027 | LUBRICATING SYSTEM | Electric pump | Check lubricant level and top up if necessary | Lubrication |  |  | 8 | 2026-01-04 | Planned
PTC027 | LUBRICATING SYSTEM | System | Check efficiency | Inspection |  |  | 8 | 2026-01-04 | Planned
PTC027 | CROWN CAPS | Sample crown caps produce | Check quality | Inspection |  |  | 8 | 2026-01-04 | Planned
PMC250 | FORMING UNIT | Bottom spindle | Lubricate | Lubrication |  | 10 | 24 | 2026-01-05 | Planned
PMC250 | FORMING UNIT | Bottom spindle rollers | Lubricate | Lubrication |  | 10 | 8 | 2026-01-05 | Planned
PMC250 | FORMING UNIT | Spindle cams | Lubricate | Lubrication |  | 0.5 | 8 | 2026-01-05 | Planned
PMC500 | INSERTION TURRET | Bushes and insertion spindle pins | Blow compressed air to clean the outside | Cleaning |  | 5 | 8 | 2026-01-05 | Planned
PMC500 | CAP SLIDEWAY | Channels and slideways | Cleaning | Cleaning |  | 10 | 8 | 2026-01-05 | Planned
PMC500 | FILTER | Filter | Cleaning | Cleaning |  | 10 | 45 | 2026-01-05 | Planned
PMC500 | FILTER | Ejected pellet collection container | Emptying | General |  |  | 8 | 2026-01-05 | Planned
PMC500 | INDUCTION HEATER | Inductors | Cleaning | Cleaning |  | 5 | 8 | 2026-01-05 | Planned
PMC500 | VISION SYSTEM | Lenses | Cleaning | Cleaning |  |  | 8 | 2026-01-05 | Planned
PMC500 | ELECTRICAL SYSTEM | Exit conveyor belt fiber optics | Cleaning | Cleaning |  | 5 | 8 | 2026-01-05 | Planned
PMC300 | INDUCTION HEATER | Inductors | Cleaning | Cleaning |  | 5 | 8 | 2026-01-05 | Planned
PMC300 | VISION SYSTEM | Lenses | Cleaning | Cleaning |  |  | 8 | 2026-01-05 | Planned
PMC300 | CAP SLIDEWAY | Channels and slideways | Cleaning | Cleaning |  | 10 | 8 | 2026-01-05 | Planned
PTC027 | SHEET LUBRICATOR | Lubrication system lubricant | Check level and top up if necessary | Inspection |  |  | 8 | 2026-01-05 | Planned
PTC027 | SHEET FEEDER AND POSITIONER | Double sheet detectors | Check operation | Inspection |  |  | 45 | 2026-01-05 | Planned
PTC027 | DIE SET | Die Set | Clean with compressed air | Cleaning |  |  | 8 | 2026-01-05 | Planned
PTC027 | LUBRICATING SYSTEM | Electric pump | Check lubricant level and top up if necessary | Lubrication |  |  | 8 | 2026-01-05 | Planned
PTC027 | LUBRICATING SYSTEM | System | Check efficiency | Inspection |  |  | 8 | 2026-01-05 | Planned
PTC027 | CROWN CAPS | Sample crown caps produce | Check quality | Inspection |  |  | 8 | 2026-01-05 | Planned
PMC250 | FORMING UNIT | Bottom spindle rollers | Lubricate | Lubrication |  | 10 | 8 | 2026-01-06 | Planned
PMC250 | FORMING UNIT | Spindle cams | Lubricate | Lubrication |  | 0.5 | 8 | 2026-01-06 | Planned
PMC500 | INSERTION TURRET | Bushes and insertion spindle pins | Blow compressed air to clean the outside | Cleaning |  | 5 | 8 | 2026-01-06 | Planned
PMC500 | CAP SLIDEWAY | Channels and slideways | Cleaning | Cleaning |  | 10 | 8 | 2026-01-06 | Planned
PMC500 | FILTER | Ejected pellet collection container | Emptying | General |  |  | 8 | 2026-01-06 | Planned
PMC500 | INDUCTION HEATER | Inductors | Cleaning | Cleaning |  | 5 | 8 | 2026-01-06 | Planned
PMC500 | VISION SYSTEM | Lenses | Cleaning | Cleaning |  |  | 8 | 2026-01-06 | Planned
PMC500 | ELECTRICAL SYSTEM | Exit conveyor belt fiber optics | Cleaning | Cleaning |  | 5 | 8 | 2026-01-06 | Planned
PMC300 | INDUCTION HEATER | Inductors | Cleaning | Cleaning |  | 5 | 8 | 2026-01-06 | Planned
PMC300 | VISION SYSTEM | Lenses | Cleaning | Cleaning |  |  | 8 | 2026-01-06 | Planned
PMC300 | CAP SLIDEWAY | Channels and slideways | Cleaning | Cleaning |  | 10 | 8 | 2026-01-06 | Planned
PTC027 | SHEET LUBRICATOR | Lubrication system lubricant | Check level and top up if necessary | Inspection |  |  | 8 | 2026-01-06 | Planned
PTC027 | DIE SET | Die Set | Clean with compressed air | Cleaning |  |  | 8 | 2026-01-06 | Planned
PTC027 | LUBRICATING SYSTEM | Electric pump | Check lubricant level and top up if necessary | Lubrication |  |  | 8 | 2026-01-06 | Planned
PTC027 | LUBRICATING SYSTEM | System | Check efficiency | Inspection |  |  | 8 | 2026-01-06 | Planned
PTC027 | CROWN CAPS | Sample crown caps produce | Check quality | Inspection |  |  | 8 | 2026-01-06 | Planned
PMC250 | FORMING UNIT | Bottom spindle | Lubricate | Lubrication |  | 10 | 24 | 2026-01-07 | Planned
PMC250 | FORMING UNIT | Bottom spindle rollers | Lubricate | Lubrication |  | 10 | 8 | 2026-01-07 | Planned
PMC250 | FORMING UNIT | Spindle cams | Lubricate | Lubrication |  | 0.5 | 8 | 2026-01-07 | Planned
PMC500 | INSERTION TURRET | Bushes and insertion spindle pins | Blow compressed air to clean the outside | Cleaning |  | 5 | 8 | 2026-01-07 | Planned
PMC500 | CAP SLIDEWAY | Channels and slideways | Cleaning | Cleaning |  | 10 | 8 | 2026-01-07 | Planned
PMC500 | FILTER | Filter | Cleaning | Cleaning |  | 10 | 45 | 2026-01-07 | Planned
PMC500 | FILTER | Ejected pellet collection container | Emptying | General |  |  | 8 | 2026-01-07 | Planned
PMC500 | INDUCTION HEATER | Inductors | Cleaning | Cleaning |  | 5 | 8 | 2026-01-07 | Planned
PMC500 | VISION SYSTEM | Lenses | Cleaning | Cleaning |  |  | 8 | 2026-01-07 | Planned
PMC500 | ELECTRICAL SYSTEM | Exit conveyor belt fiber optics | Cleaning | Cleaning |  | 5 | 8 | 2026-01-07 | Planned
PMC300 | INDUCTION HEATER | Inductors | Cleaning | Cleaning |  | 5 | 8 | 2026-01-07 | Planned
PMC300 | VISION SYSTEM | Lenses | Cleaning | Cleaning |  |  | 8 | 2026-01-07 | Planned
PMC300 | CAP SLIDEWAY | Channels and slideways | Cleaning | Cleaning |  | 10 | 8 | 2026-01-07 | Planned
PTC027 | SHEET LUBRICATOR | Lubrication system lubricant | Check level and top up if necessary | Inspection |  |  | 8 | 2026-01-07 | Planned
PTC027 | SHEET FEEDER AND POSITIONER | Double sheet detectors | Check operation | Inspection |  |  | 45 | 2026-01-07 | Planned
PTC027 | DIE SET | Die Set | Clean with compressed air | Cleaning |  |  | 8 | 2026-01-07 | Planned
PTC027 | LUBRICATING SYSTEM | Electric pump | Check lubricant level and top up if necessary | Lubrication |  |  | 8 | 2026-01-07 | Planned
PTC027 | LUBRICATING SYSTEM | System | Check efficiency | Inspection |  |  | 8 | 2026-01-07 | Planned
PTC027 | CROWN CAPS | Sample crown caps produce | Check quality | Inspection |  |  | 8 | 2026-01-07 | Planned
PMC250 | FORMING UNIT | Bottom spindle rollers | Lubricate | Lubrication |  | 10 | 8 | 2026-01-08 | Planned
PMC250 | FORMING UNIT | Spindle cams | Lubricate | Lubrication |  | 0.5 | 8 | 2026-01-08 | Planned
PMC500 | INSERTION TURRET | Bushes and insertion spindle pins | Blow compressed air to clean the outside | Cleaning |  | 5 | 8 | 2026-01-08 | Planned
PMC500 | CAP SLIDEWAY | Channels and slideways | Cleaning | Cleaning |  | 10 | 8 | 2026-01-08 | Planned
PMC500 | FILTER | Ejected pellet collection container | Emptying | General |  |  | 8 | 2026-01-08 | Planned
PMC500 | INDUCTION HEATER | Inductors | Cleaning | Cleaning |  | 5 | 8 | 2026-01-08 | Planned
PMC500 | VISION SYSTEM | Lenses | Cleaning | Cleaning |  |  | 8 | 2026-01-08 | Planned
PMC500 | ELECTRICAL SYSTEM | Exit conveyor belt fiber optics | Cleaning | Cleaning |  | 5 | 8 | 2026-01-08 | Planned
PMC300 | INDUCTION HEATER | Inductors | Cleaning | Cleaning |  | 5 | 8 | 2026-01-08 | Planned
PMC300 | VISION SYSTEM | Lenses | Cleaning | Cleaning |  |  | 8 | 2026-01-08 | Planned
PMC300 | CAP SLIDEWAY | Channels and slideways | Cleaning | Cleaning |  | 10 | 8 | 2026-01-08 | Planned
PTC027 | SHEET LUBRICATOR | Lubrication system lubricant | Check level and top up if necessary | Inspection |  |  | 8 | 2026-01-08 | Planned
PTC027 | DIE SET | Die Set | Clean with compressed air | Cleaning |  |  | 8 | 2026-01-08 | Planned
PTC027 | LUBRICATING SYSTEM | Electric pump | Check lubricant level and top up if necessary | Lubrication |  |  | 8 | 2026-01-08 | Planned
PTC027 | LUBRICATING SYSTEM | System | Check efficiency | Inspection |  |  | 8 | 2026-01-08 | Planned
PTC027 | CROWN CAPS | Sample crown caps produce | Check quality | Inspection |  |  | 8 | 2026-01-08 | Planned
PMC250 | FORMING UNIT | Bottom spindle | Lubricate | Lubrication |  | 10 | 24 | 2026-01-09 | Planned
PMC250 | FORMING UNIT | Bottom spindle rollers | Lubricate | Lubrication |  | 10 | 8 | 2026-01-09 | Planned
PMC250 | FORMING UNIT | Spindle cams | Lubricate | Lubrication |  | 0.5 | 8 | 2026-01-09 | Planned
PMC500 | INSERTION TURRET | Bushes and insertion spindle pins | Blow compressed air to clean the outside | Cleaning |  | 5 | 8 | 2026-01-09 | Planned
PMC500 | CAP SLIDEWAY | Channels and slideways | Cleaning | Cleaning |  | 10 | 8 | 2026-01-09 | Planned
PMC500 | FILTER | Filter | Cleaning | Cleaning |  | 10 | 45 | 2026-01-09 | Planned
PMC500 | FILTER | Ejected pellet collection container | Emptying | General |  |  | 8 | 2026-01-09 | Planned
PMC500 | INDUCTION HEATER | Inductors | Cleaning | Cleaning |  | 5 | 8 | 2026-01-09 | Planned
PMC500 | VISION SYSTEM | Lenses | Cleaning | Cleaning |  |  | 8 | 2026-01-09 | Planned
PMC500 | ELECTRICAL SYSTEM | Exit conveyor belt fiber optics | Cleaning | Cleaning |  | 5 | 8 | 2026-01-09 | Planned
PMC300 | INDUCTION HEATER | Inductors | Cleaning | Cleaning |  | 5 | 8 | 2026-01-09 | Planned
PMC300 | VISION SYSTEM | Lenses | Cleaning | Cleaning |  |  | 8 | 2026-01-09 | Planned
PMC300 | CAP SLIDEWAY | Channels and slideways | Cleaning | Cleaning |  | 10 | 8 | 2026-01-09 | Planned
PTC027 | SHEET LUBRICATOR | Lubrication system lubricant | Check level and top up if necessary | Inspection |  |  | 8 | 2026-01-09 | Planned
PTC027 | SHEET FEEDER AND POSITIONER | Double sheet detectors | Check operation | Inspection |  |  | 45 | 2026-01-09 | Planned
PTC027 | DIE SET | Die Set | Clean with compressed air | Cleaning |  |  | 8 | 2026-01-09 | Planned
PTC027 | LUBRICATING SYSTEM | Electric pump | Check lubricant level and top up if necessary | Lubrication |  |  | 8 | 2026-01-09 | Planned
PTC027 | LUBRICATING SYSTEM | System | Check efficiency | Inspection |  |  | 8 | 2026-01-09 | Planned
PTC027 | CROWN CAPS | Sample crown caps produce | Check quality | Inspection |  |  | 8 | 2026-01-09 | Planned
PMC250 | FORMING UNIT | Bottom spindle rollers | Lubricate | Lubrication |  | 10 | 8 | 2026-01-10 | Planned
PMC250 | FORMING UNIT | Spindle cams | Lubricate | Lubrication |  | 0.5 | 8 | 2026-01-10 | Planned
PMC500 | INSERTION TURRET | Bushes and insertion spindle pins | Blow compressed air to clean the outside | Cleaning |  | 5 | 8 | 2026-01-10 | Planned
PMC500 | CAP SLIDEWAY | Channels and slideways | Cleaning | Cleaning |  | 10 | 8 | 2026-01-10 | Planned
PMC500 | FILTER | Ejected pellet collection container | Emptying | General |  |  | 8 | 2026-01-10 | Planned
PMC500 | INDUCTION HEATER | Inductors | Cleaning | Cleaning |  | 5 | 8 | 2026-01-10 | Planned
PMC500 | VISION SYSTEM | Lenses | Cleaning | Cleaning |  |  | 8 | 2026-01-10 | Planned
PMC500 | ELECTRICAL SYSTEM | Exit conveyor belt fiber optics | Cleaning | Cleaning |  | 5 | 8 | 2026-01-10 | Planned
PMC300 | INDUCTION HEATER | Inductors | Cleaning | Cleaning |  | 5 | 8 | 2026-01-10 | Planned
PMC300 | VISION SYSTEM | Lenses | Cleaning | Cleaning |  |  | 8 | 2026-01-10 | Planned
PMC300 | CAP SLIDEWAY | Channels and slideways | Cleaning | Cleaning |  | 10 | 8 | 2026-01-10 | Planned
PTC027 | SHEET LUBRICATOR | Lubrication system lubricant | Check level and top up if necessary | Inspection |  |  | 8 | 2026-01-10 | Planned
PTC027 | DIE SET | Die Set | Clean with compressed air | Cleaning |  |  | 8 | 2026-01-10 | Planned
PTC027 | LUBRICATING SYSTEM | Electric pump | Check lubricant level and top up if necessary | Lubrication |  |  | 8 | 2026-01-10 | Planned
PTC027 | LUBRICATING SYSTEM | System | Check efficiency | Inspection |  |  | 8 | 2026-01-10 | Planned
PTC027 | CROWN CAPS | Sample crown caps produce | Check quality | Inspection |  |  | 8 | 2026-01-10 | Planned
PMC250 | FORMING UNIT | Bottom spindle | Lubricate | Lubrication |  | 10 | 24 | 2026-01-11 | Planned
PMC250 | FORMING UNIT | Bottom spindle rollers | Lubricate | Lubrication |  | 10 | 8 | 2026-01-11 | Planned
PMC250 | FORMING UNIT | Spindle cams | Lubricate | Lubrication |  | 0.5 | 8 | 2026-01-11 | Planned
PMC500 | INSERTION TURRET | Bushes and insertion spindle pins | Blow compressed air to clean the outside | Cleaning |  | 5 | 8 | 2026-01-11 | Planned
PMC500 | CAP SLIDEWAY | Channels and slideways | Cleaning | Cleaning |  | 10 | 8 | 2026-01-11 | Planned
PMC500 | FILTER | Filter | Cleaning | Cleaning |  | 10 | 45 | 2026-01-11 | Planned
PMC500 | FILTER | Ejected pellet collection container | Emptying | General |  |  | 8 | 2026-01-11 | Planned
PMC500 | INDUCTION HEATER | Inductors | Cleaning | Cleaning |  | 5 | 8 | 2026-01-11 | Planned
PMC500 | VISION SYSTEM | Lenses | Cleaning | Cleaning |  |  | 8 | 2026-01-11 | Planned
PMC500 | ELECTRICAL SYSTEM | Exit conveyor belt fiber optics | Cleaning | Cleaning |  | 5 | 8 | 2026-01-11 | Planned
PMC300 | INDUCTION HEATER | Inductors | Cleaning | Cleaning |  | 5 | 8 | 2026-01-11 | Planned
PMC300 | VISION SYSTEM | Lenses | Cleaning | Cleaning |  |  | 8 | 2026-01-11 | Planned
PMC300 | CAP SLIDEWAY | Channels and slideways | Cleaning | Cleaning |  | 10 | 8 | 2026-01-11 | Planned
PTC027 | SHEET LUBRICATOR | Lubrication system lubricant | Check level and top up if necessary | Inspection |  |  | 8 | 2026-01-11 | Planned
PTC027 | SHEET FEEDER AND POSITIONER | Double sheet detectors | Check operation | Inspection |  |  | 45 | 2026-01-11 | Planned
PTC027 | DIE SET | Die Set | Clean with compressed air | Cleaning |  |  | 8 | 2026-01-11 | Planned
PTC027 | LUBRICATING SYSTEM | Electric pump | Check lubricant level and top up if necessary | Lubrication |  |  | 8 | 2026-01-11 | Planned
PTC027 | LUBRICATING SYSTEM | System | Check efficiency | Inspection |  |  | 8 | 2026-01-11 | Planned
PTC027 | CROWN CAPS | Sample crown caps produce | Check quality | Inspection |  |  | 8 | 2026-01-11 | Planned
PMC250 | FORMING UNIT | Bottom spindle rollers | Lubricate | Lubrication |  | 10 | 8 | 2026-01-12 | Planned
PMC250 | FORMING UNIT | Spindle cams | Lubricate | Lubrication |  | 0.5 | 8 | 2026-01-12 | Planned
PMC500 | INSERTION TURRET | Bushes and insertion spindle pins | Blow compressed air to clean the outside | Cleaning |  | 5 | 8 | 2026-01-12 | Planned
PMC500 | CAP SLIDEWAY | Channels and slideways | Cleaning | Cleaning |  | 10 | 8 | 2026-01-12 | Planned
PMC500 | FILTER | Ejected pellet collection container | Emptying | General |  |  | 8 | 2026-01-12 | Planned
PMC500 | INDUCTION HEATER | Inductors | Cleaning | Cleaning |  | 5 | 8 | 2026-01-12 | Planned
PMC500 | VISION SYSTEM | Lenses | Cleaning | Cleaning |  |  | 8 | 2026-01-12 | Planned
PMC500 | ELECTRICAL SYSTEM | Exit conveyor belt fiber optics | Cleaning | Cleaning |  | 5 | 8 | 2026-01-12 | Planned
PMC300 | INDUCTION HEATER | Inductors | Cleaning | Cleaning |  | 5 | 8 | 2026-01-12 | Planned
PMC300 | VISION SYSTEM | Lenses | Cleaning | Cleaning |  |  | 8 | 2026-01-12 | Planned
PMC300 | CAP SLIDEWAY | Channels and slideways | Cleaning | Cleaning |  | 10 | 8 | 2026-01-12 | Planned
PTC027 | SHEET LUBRICATOR | Lubrication system lubricant | Check level and top up if necessary | Inspection |  |  | 8 | 2026-01-12 | Planned
PTC027 | DIE SET | Die Set | Clean with compressed air | Cleaning |  |  | 8 | 2026-01-12 | Planned
PTC027 | LUBRICATING SYSTEM | Electric pump | Check lubricant level and top up if necessary | Lubrication |  |  | 8 | 2026-01-12 | Planned
PTC027 | LUBRICATING SYSTEM | System | Check efficiency | Inspection |  |  | 8 | 2026-01-12 | Planned
PTC027 | CROWN CAPS | Sample crown caps produce | Check quality | Inspection |  |  | 8 | 2026-01-12 | Planned
PMC250 | FORMING UNIT | Bottom spindle | Lubricate | Lubrication |  | 10 | 24 | 2026-01-13 | Planned
PMC250 | FORMING UNIT | Bottom spindle rollers | Lubricate | Lubrication |  | 10 | 8 | 2026-01-13 | Planned
PMC250 | FORMING UNIT | Spindle cams | Lubricate | Lubrication |  | 0.5 | 8 | 2026-01-13 | Planned
PMC500 | INSERTION TURRET | Bushes and insertion spindle pins | Blow compressed air to clean the outside | Cleaning |  | 5 | 8 | 2026-01-13 | Planned
PMC500 | CAP SLIDEWAY | Channels and slideways | Cleaning | Cleaning |  | 10 | 8 | 2026-01-13 | Planned
PMC500 | FILTER | Filter | Cleaning | Cleaning |  | 10 | 45 | 2026-01-13 | Planned
PMC500 | FILTER | Ejected pellet collection container | Emptying | General |  |  | 8 | 2026-01-13 | Planned
PMC500 | INDUCTION HEATER | Inductors | Cleaning | Cleaning |  | 5 | 8 | 2026-01-13 | Planned
PMC500 | VISION SYSTEM | Lenses | Cleaning | Cleaning |  |  | 8 | 2026-01-13 | Planned
PMC500 | ELECTRICAL SYSTEM | Exit conveyor belt fiber optics | Cleaning | Cleaning |  | 5 | 8 | 2026-01-13 | Planned
PMC300 | INDUCTION HEATER | Inductors | Cleaning | Cleaning |  | 5 | 8 | 2026-01-13 | Planned
PMC300 | VISION SYSTEM | Lenses | Cleaning | Cleaning |  |  | 8 | 2026-01-13 | Planned
PMC300 | CAP SLIDEWAY | Channels and slideways | Cleaning | Cleaning |  | 10 | 8 | 2026-01-13 | Planned
PTC027 | SHEET LUBRICATOR | Lubrication system lubricant | Check level and top up if necessary | Inspection |  |  | 8 | 2026-01-13 | Planned
PTC027 | SHEET FEEDER AND POSITIONER | Double sheet detectors | Check operation | Inspection |  |  | 45 | 2026-01-13 | Planned
PTC027 | DIE SET | Die Set | Clean with compressed air | Cleaning |  |  | 8 | 2026-01-13 | Planned
PTC027 | LUBRICATING SYSTEM | Electric pump | Check lubricant level and top up if necessary | Lubrication |  |  | 8 | 2026-01-13 | Planned
PTC027 | LUBRICATING SYSTEM | System | Check efficiency | Inspection |  |  | 8 | 2026-01-13 | Planned
PTC027 | CROWN CAPS | Sample crown caps produce | Check quality | Inspection |  |  | 8 | 2026-01-13 | Planned
PMC250 | FORMING UNIT | Bottom spindle rollers | Lubricate | Lubrication |  | 10 | 8 | 2026-01-14 | Planned
PMC250 | FORMING UNIT | Spindle cams | Lubricate | Lubrication |  | 0.5 | 8 | 2026-01-14 | Planned
PMC500 | INSERTION TURRET | Bushes and insertion spindle pins | Blow compressed air to clean the outside | Cleaning |  | 5 | 8 | 2026-01-14 | Planned
PMC500 | CAP SLIDEWAY | Channels and slideways | Cleaning | Cleaning |  | 10 | 8 | 2026-01-14 | Planned
PMC500 | FILTER | Ejected pellet collection container | Emptying | General |  |  | 8 | 2026-01-14 | Planned
PMC500 | INDUCTION HEATER | Inductors | Cleaning | Cleaning |  | 5 | 8 | 2026-01-14 | Planned
PMC500 | VISION SYSTEM | Lenses | Cleaning | Cleaning |  |  | 8 | 2026-01-14 | Planned
PMC500 | ELECTRICAL SYSTEM | Exit conveyor belt fiber optics | Cleaning | Cleaning |  | 5 | 8 | 2026-01-14 | Planned
PMC300 | INDUCTION HEATER | Inductors | Cleaning | Cleaning |  | 5 | 8 | 2026-01-14 | Planned
PMC300 | VISION SYSTEM | Lenses | Cleaning | Cleaning |  |  | 8 | 2026-01-14 | Planned
PMC300 | CAP SLIDEWAY | Channels and slideways | Cleaning | Cleaning |  | 10 | 8 | 2026-01-14 | Planned
PTC027 | SHEET LUBRICATOR | Lubrication system lubricant | Check level and top up if necessary | Inspection |  |  | 8 | 2026-01-14 | Planned
PTC027 | DIE SET | Die Set | Clean with compressed air | Cleaning |  |  | 8 | 2026-01-14 | Planned
PTC027 | LUBRICATING SYSTEM | Electric pump | Check lubricant level and top up if necessary | Lubrication |  |  | 8 | 2026-01-14 | Planned
PTC027 | LUBRICATING SYSTEM | System | Check efficiency | Inspection |  |  | 8 | 2026-01-14 | Planned
PTC027 | CROWN CAPS | Sample crown caps produce | Check quality | Inspection |  |  | 8 | 2026-01-14 | Planned
PMC250 | FORMING UNIT | Bottom spindle | Lubricate | Lubrication |  | 10 | 24 | 2026-01-15 | Planned
PMC250 | FORMING UNIT | Bottom spindle rollers | Lubricate | Lubrication |  | 10 | 8 | 2026-01-15 | Planned
PMC250 | FORMING UNIT | Spindle cams | Lubricate | Lubrication |  | 0.5 | 8 | 2026-01-15 | Planned
PMC500 | INSERTION TURRET | Bushes and insertion spindle pins | Blow compressed air to clean the outside | Cleaning |  | 5 | 8 | 2026-01-15 | Planned
PMC500 | CAP SLIDEWAY | Channels and slideways | Cleaning | Cleaning |  | 10 | 8 | 2026-01-15 | Planned
PMC500 | FILTER | Filter | Cleaning | Cleaning |  | 10 | 45 | 2026-01-15 | Planned
PMC500 | FILTER | Ejected pellet collection container | Emptying | General |  |  | 8 | 2026-01-15 | Planned
PMC500 | INDUCTION HEATER | Inductors | Cleaning | Cleaning |  | 5 | 8 | 2026-01-15 | Planned
PMC500 | VISION SYSTEM | Lenses | Cleaning | Cleaning |  |  | 8 | 2026-01-15 | Planned
PMC500 | ELECTRICAL SYSTEM | Exit conveyor belt fiber optics | Cleaning | Cleaning |  | 5 | 8 | 2026-01-15 | Planned
PMC300 | INDUCTION HEATER | Inductors | Cleaning | Cleaning |  | 5 | 8 | 2026-01-15 | Planned
PMC300 | VISION SYSTEM | Lenses | Cleaning | Cleaning |  |  | 8 | 2026-01-15 | Planned
PMC300 | CAP SLIDEWAY | Channels and slideways | Cleaning | Cleaning |  | 10 | 8 | 2026-01-15 | Planned
PTC027 | SHEET LUBRICATOR | Lubrication system lubricant | Check level and top up if necessary | Inspection |  |  | 8 | 2026-01-15 | Planned
PTC027 | SHEET FEEDER AND POSITIONER | Double sheet detectors | Check operation | Inspection |  |  | 45 | 2026-01-15 | Planned
PTC027 | DIE SET | Die Set | Clean with compressed air | Cleaning |  |  | 8 | 2026-01-15 | Planned
PTC027 | LUBRICATING SYSTEM | Electric pump | Check lubricant level and top up if necessary | Lubrication |  |  | 8 | 2026-01-15 | Planned
PTC027 | LUBRICATING SYSTEM | System | Check efficiency | Inspection |  |  | 8 | 2026-01-15 | Planned
PTC027 | CROWN CAPS | Sample crown caps produce | Check quality | Inspection |  |  | 8 | 2026-01-15 | Planned
PMC250 | FORMING UNIT | Bottom spindle rollers | Lubricate | Lubrication |  | 10 | 8 | 2026-01-16 | Planned
PMC250 | FORMING UNIT | Spindle cams | Lubricate | Lubrication |  | 0.5 | 8 | 2026-01-16 | Planned
PMC500 | INSERTION TURRET | Bushes and insertion spindle pins | Blow compressed air to clean the outside | Cleaning |  | 5 | 8 | 2026-01-16 | Planned
PMC500 | CAP SLIDEWAY | Channels and slideways | Cleaning | Cleaning |  | 10 | 8 | 2026-01-16 | Planned
PMC500 | FILTER | Ejected pellet collection container | Emptying | General |  |  | 8 | 2026-01-16 | Planned
PMC500 | INDUCTION HEATER | Inductors | Cleaning | Cleaning |  | 5 | 8 | 2026-01-16 | Planned
PMC500 | VISION SYSTEM | Lenses | Cleaning | Cleaning |  |  | 8 | 2026-01-16 | Planned
PMC500 | ELECTRICAL SYSTEM | Exit conveyor belt fiber optics | Cleaning | Cleaning |  | 5 | 8 | 2026-01-16 | Planned
PMC300 | INDUCTION HEATER | Inductors | Cleaning | Cleaning |  | 5 | 8 | 2026-01-16 | Planned
PMC300 | VISION SYSTEM | Lenses | Cleaning | Cleaning |  |  | 8 | 2026-01-16 | Planned
PMC300 | CAP SLIDEWAY | Channels and slideways | Cleaning | Cleaning |  | 10 | 8 | 2026-01-16 | Planned
PTC027 | SHEET LUBRICATOR | Lubrication system lubricant | Check level and top up if necessary | Inspection |  |  | 8 | 2026-01-16 | Planned
PTC027 | DIE SET | Die Set | Clean with compressed air | Cleaning |  |  | 8 | 2026-01-16 | Planned
PTC027 | LUBRICATING SYSTEM | Electric pump | Check lubricant level and top up if necessary | Lubrication |  |  | 8 | 2026-01-16 | Planned
PTC027 | LUBRICATING SYSTEM | System | Check efficiency | Inspection |  |  | 8 | 2026-01-16 | Planned
PTC027 | CROWN CAPS | Sample crown caps produce | Check quality | Inspection |  |  | 8 | 2026-01-16 | Planned
PMC250 | FORMING UNIT | Bottom spindle | Lubricate | Lubrication |  | 10 | 24 | 2026-01-17 | Planned
PMC250 | FORMING UNIT | Bottom spindle rollers | Lubricate | Lubrication |  | 10 | 8 | 2026-01-17 | Planned
PMC250 | FORMING UNIT | Spindle cams | Lubricate | Lubrication |  | 0.5 | 8 | 2026-01-17 | Planned
PMC500 | INSERTION TURRET | Bushes and insertion spindle pins | Blow compressed air to clean the outside | Cleaning |  | 5 | 8 | 2026-01-17 | Planned
PMC500 | CAP SLIDEWAY | Channels and slideways | Cleaning | Cleaning |  | 10 | 8 | 2026-01-17 | Planned
PMC500 | FILTER | Filter | Cleaning | Cleaning |  | 10 | 45 | 2026-01-17 | Planned
PMC500 | FILTER | Ejected pellet collection container | Emptying | General |  |  | 8 | 2026-01-17 | Planned
PMC500 | INDUCTION HEATER | Inductors | Cleaning | Cleaning |  | 5 | 8 | 2026-01-17 | Planned
PMC500 | VISION SYSTEM | Lenses | Cleaning | Cleaning |  |  | 8 | 2026-01-17 | Planned
PMC500 | ELECTRICAL SYSTEM | Exit conveyor belt fiber optics | Cleaning | Cleaning |  | 5 | 8 | 2026-01-17 | Planned
PMC300 | INDUCTION HEATER | Inductors | Cleaning | Cleaning |  | 5 | 8 | 2026-01-17 | Planned
PMC300 | VISION SYSTEM | Lenses | Cleaning | Cleaning |  |  | 8 | 2026-01-17 | Planned
PMC300 | CAP SLIDEWAY | Channels and slideways | Cleaning | Cleaning |  | 10 | 8 | 2026-01-17 | Planned
PTC027 | SHEET LUBRICATOR | Lubrication system lubricant | Check level and top up if necessary | Inspection |  |  | 8 | 2026-01-17 | Planned
PTC027 | SHEET FEEDER AND POSITIONER | Double sheet detectors | Check operation | Inspection |  |  | 45 | 2026-01-17 | Planned
PTC027 | DIE SET | Die Set | Clean with compressed air | Cleaning |  |  | 8 | 2026-01-17 | Planned
PTC027 | LUBRICATING SYSTEM | Electric pump | Check lubricant level and top up if necessary | Lubrication |  |  | 8 | 2026-01-17 | Planned
PTC027 | LUBRICATING SYSTEM | System | Check efficiency | Inspection |  |  | 8 | 2026-01-17 | Planned
PTC027 | CROWN CAPS | Sample crown caps produce | Check quality | Inspection |  |  | 8 | 2026-01-17 | Planned
PMC250 | FORMING UNIT | Bottom spindle rollers | Lubricate | Lubrication |  | 10 | 8 | 2026-01-18 | Planned
PMC250 | FORMING UNIT | Spindle cams | Lubricate | Lubrication |  | 0.5 | 8 | 2026-01-18 | Planned
PMC500 | INSERTION TURRET | Bushes and insertion spindle pins | Blow compressed air to clean the outside | Cleaning |  | 5 | 8 | 2026-01-18 | Planned
PMC500 | CAP SLIDEWAY | Channels and slideways | Cleaning | Cleaning |  | 10 | 8 | 2026-01-18 | Planned
PMC500 | FILTER | Ejected pellet collection container | Emptying | General |  |  | 8 | 2026-01-18 | Planned
PMC500 | INDUCTION HEATER | Inductors | Cleaning | Cleaning |  | 5 | 8 | 2026-01-18 | Planned
PMC500 | VISION SYSTEM | Lenses | Cleaning | Cleaning |  |  | 8 | 2026-01-18 | Planned
PMC500 | ELECTRICAL SYSTEM | Exit conveyor belt fiber optics | Cleaning | Cleaning |  | 5 | 8 | 2026-01-18 | Planned
PMC300 | INDUCTION HEATER | Inductors | Cleaning | Cleaning |  | 5 | 8 | 2026-01-18 | Planned
PMC300 | VISION SYSTEM | Lenses | Cleaning | Cleaning |  |  | 8 | 2026-01-18 | Planned
PMC300 | CAP SLIDEWAY | Channels and slideways | Cleaning | Cleaning |  | 10 | 8 | 2026-01-18 | Planned
PTC027 | SHEET LUBRICATOR | Lubrication system lubricant | Check level and top up if necessary | Inspection |  |  | 8 | 2026-01-18 | Planned
PTC027 | DIE SET | Die Set | Clean with compressed air | Cleaning |  |  | 8 | 2026-01-18 | Planned
PTC027 | LUBRICATING SYSTEM | Electric pump | Check lubricant level and top up if necessary | Lubrication |  |  | 8 | 2026-01-18 | Planned
PTC027 | LUBRICATING SYSTEM | System | Check efficiency | Inspection |  |  | 8 | 2026-01-18 | Planned
PTC027 | CROWN CAPS | Sample crown caps produce | Check quality | Inspection |  |  | 8 | 2026-01-18 | Planned
PMC250 | FORMING UNIT | Bottom spindle | Lubricate | Lubrication |  | 10 | 24 | 2026-01-19 | Planned
PMC250 | FORMING UNIT | Bottom spindle rollers | Lubricate | Lubrication |  | 10 | 8 | 2026-01-19 | Planned
PMC250 | FORMING UNIT | Spindle cams | Lubricate | Lubrication |  | 0.5 | 8 | 2026-01-19 | Planned
PMC500 | INSERTION TURRET | Bushes and insertion spindle pins | Blow compressed air to clean the outside | Cleaning |  | 5 | 8 | 2026-01-19 | Planned
PMC500 | CAP SLIDEWAY | Channels and slideways | Cleaning | Cleaning |  | 10 | 8 | 2026-01-19 | Planned
PMC500 | FILTER | Filter | Cleaning | Cleaning |  | 10 | 45 | 2026-01-19 | Planned
PMC500 | FILTER | Ejected pellet collection container | Emptying | General |  |  | 8 | 2026-01-19 | Planned
PMC500 | INDUCTION HEATER | Inductors | Cleaning | Cleaning |  | 5 | 8 | 2026-01-19 | Planned
PMC500 | VISION SYSTEM | Lenses | Cleaning | Cleaning |  |  | 8 | 2026-01-19 | Planned
PMC500 | ELECTRICAL SYSTEM | Exit conveyor belt fiber optics | Cleaning | Cleaning |  | 5 | 8 | 2026-01-19 | Planned
PMC300 | INDUCTION HEATER | Inductors | Cleaning | Cleaning |  | 5 | 8 | 2026-01-19 | Planned
PMC300 | VISION SYSTEM | Lenses | Cleaning | Cleaning |  |  | 8 | 2026-01-19 | Planned
PMC300 | CAP SLIDEWAY | Channels and slideways | Cleaning | Cleaning |  | 10 | 8 | 2026-01-19 | Planned
PTC027 | SHEET LUBRICATOR | Lubrication system lubricant | Check level and top up if necessary | Inspection |  |  | 8 | 2026-01-19 | Planned
PTC027 | SHEET FEEDER AND POSITIONER | Double sheet detectors | Check operation | Inspection |  |  | 45 | 2026-01-19 | Planned
PTC027 | DIE SET | Die Set | Clean with compressed air | Cleaning |  |  | 8 | 2026-01-19 | Planned
PTC027 | LUBRICATING SYSTEM | Electric pump | Check lubricant level and top up if necessary | Lubrication |  |  | 8 | 2026-01-19 | Planned
PTC027 | LUBRICATING SYSTEM | System | Check efficiency | Inspection |  |  | 8 | 2026-01-19 | Planned
PTC027 | CROWN CAPS | Sample crown caps produce | Check quality | Inspection |  |  | 8 | 2026-01-19 | Planned
PMC250 | FORMING UNIT | Bottom spindle rollers | Lubricate | Lubrication |  | 10 | 8 | 2026-01-20 | Planned
PMC250 | FORMING UNIT | Spindle cams | Lubricate | Lubrication |  | 0.5 | 8 | 2026-01-20 | Planned
PMC500 | INSERTION TURRET | Bushes and insertion spindle pins | Blow compressed air to clean the outside | Cleaning |  | 5 | 8 | 2026-01-20 | Planned
PMC500 | CAP SLIDEWAY | Channels and slideways | Cleaning | Cleaning |  | 10 | 8 | 2026-01-20 | Planned
PMC500 | FILTER | Ejected pellet collection container | Emptying | General |  |  | 8 | 2026-01-20 | Planned
PMC500 | INDUCTION HEATER | Inductors | Cleaning | Cleaning |  | 5 | 8 | 2026-01-20 | Planned
PMC500 | VISION SYSTEM | Lenses | Cleaning | Cleaning |  |  | 8 | 2026-01-20 | Planned
PMC500 | ELECTRICAL SYSTEM | Exit conveyor belt fiber optics | Cleaning | Cleaning |  | 5 | 8 | 2026-01-20 | Planned
PMC300 | INDUCTION HEATER | Inductors | Cleaning | Cleaning |  | 5 | 8 | 2026-01-20 | Planned
PMC300 | VISION SYSTEM | Lenses | Cleaning | Cleaning |  |  | 8 | 2026-01-20 | Planned
PMC300 | CAP SLIDEWAY | Channels and slideways | Cleaning | Cleaning |  | 10 | 8 | 2026-01-20 | Planned
PTC027 | SHEET LUBRICATOR | Lubrication system lubricant | Check level and top up if necessary | Inspection |  |  | 8 | 2026-01-20 | Planned
PTC027 | DIE SET | Die Set | Clean with compressed air | Cleaning |  |  | 8 | 2026-01-20 | Planned
PTC027 | LUBRICATING SYSTEM | Electric pump | Check lubricant level and top up if necessary | Lubrication |  |  | 8 | 2026-01-20 | Planned
PTC027 | LUBRICATING SYSTEM | System | Check efficiency | Inspection |  |  | 8 | 2026-01-20 | Planned
PTC027 | CROWN CAPS | Sample crown caps produce | Check quality | Inspection |  |  | 8 | 2026-01-20 | Planned
PMC250 | FORMING UNIT | Bottom spindle | Lubricate | Lubrication |  | 10 | 24 | 2026-01-21 | Planned
PMC250 | FORMING UNIT | Bottom spindle rollers | Lubricate | Lubrication |  | 10 | 8 | 2026-01-21 | Planned
PMC250 | FORMING UNIT | Spindle cams | Lubricate | Lubrication |  | 0.5 | 8 | 2026-01-21 | Planned
PMC500 | INSERTION TURRET | Bushes and insertion spindle pins | Blow compressed air to clean the outside | Cleaning |  | 5 | 8 | 2026-01-21 | Planned
PMC500 | CAP SLIDEWAY | Channels and slideways | Cleaning | Cleaning |  | 10 | 8 | 2026-01-21 | Planned
PMC500 | FILTER | Filter | Cleaning | Cleaning |  | 10 | 45 | 2026-01-21 | Planned
PMC500 | FILTER | Ejected pellet collection container | Emptying | General |  |  | 8 | 2026-01-21 | Planned
PMC500 | INDUCTION HEATER | Inductors | Cleaning | Cleaning |  | 5 | 8 | 2026-01-21 | Planned
PMC500 | VISION SYSTEM | Lenses | Cleaning | Cleaning |  |  | 8 | 2026-01-21 | Planned
PMC500 | ELECTRICAL SYSTEM | Exit conveyor belt fiber optics | Cleaning | Cleaning |  | 5 | 8 | 2026-01-21 | Planned
PMC300 | INDUCTION HEATER | Inductors | Cleaning | Cleaning |  | 5 | 8 | 2026-01-21 | Planned
PMC300 | VISION SYSTEM | Lenses | Cleaning | Cleaning |  |  | 8 | 2026-01-21 | Planned
PMC300 | CAP SLIDEWAY | Channels and slideways | Cleaning | Cleaning |  | 10 | 8 | 2026-01-21 | Planned
PTC027 | SHEET LUBRICATOR | Lubrication system lubricant | Check level and top up if necessary | Inspection |  |  | 8 | 2026-01-21 | Planned
PTC027 | SHEET FEEDER AND POSITIONER | Double sheet detectors | Check operation | Inspection |  |  | 45 | 2026-01-21 | Planned
PTC027 | DIE SET | Die Set | Clean with compressed air | Cleaning |  |  | 8 | 2026-01-21 | Planned
PTC027 | LUBRICATING SYSTEM | Electric pump | Check lubricant level and top up if necessary | Lubrication |  |  | 8 | 2026-01-21 | Planned
PTC027 | LUBRICATING SYSTEM | System | Check efficiency | Inspection |  |  | 8 | 2026-01-21 | Planned
PTC027 | CROWN CAPS | Sample crown caps produce | Check quality | Inspection |  |  | 8 | 2026-01-21 | Planned
PMC250 | FORMING UNIT | Bottom spindle rollers | Lubricate | Lubrication |  | 10 | 8 | 2026-01-22 | Planned
PMC250 | FORMING UNIT | Spindle cams | Lubricate | Lubrication |  | 0.5 | 8 | 2026-01-22 | Planned
PMC500 | INSERTION TURRET | Bushes and insertion spindle pins | Blow compressed air to clean the outside | Cleaning |  | 5 | 8 | 2026-01-22 | Planned
PMC500 | CAP SLIDEWAY | Channels and slideways | Cleaning | Cleaning |  | 10 | 8 | 2026-01-22 | Planned
PMC500 | FILTER | Ejected pellet collection container | Emptying | General |  |  | 8 | 2026-01-22 | Planned
PMC500 | INDUCTION HEATER | Inductors | Cleaning | Cleaning |  | 5 | 8 | 2026-01-22 | Planned
PMC500 | VISION SYSTEM | Lenses | Cleaning | Cleaning |  |  | 8 | 2026-01-22 | Planned
PMC500 | ELECTRICAL SYSTEM | Exit conveyor belt fiber optics | Cleaning | Cleaning |  | 5 | 8 | 2026-01-22 | Planned
PMC300 | INDUCTION HEATER | Inductors | Cleaning | Cleaning |  | 5 | 8 | 2026-01-22 | Planned
PMC300 | VISION SYSTEM | Lenses | Cleaning | Cleaning |  |  | 8 | 2026-01-22 | Planned
PMC300 | CAP SLIDEWAY | Channels and slideways | Cleaning | Cleaning |  | 10 | 8 | 2026-01-22 | Planned
PTC027 | SHEET LUBRICATOR | Lubrication system lubricant | Check level and top up if necessary | Inspection |  |  | 8 | 2026-01-22 | Planned
PTC027 | DIE SET | Die Set | Clean with compressed air | Cleaning |  |  | 8 | 2026-01-22 | Planned
PTC027 | LUBRICATING SYSTEM | Electric pump | Check lubricant level and top up if necessary | Lubrication |  |  | 8 | 2026-01-22 | Planned
PTC027 | LUBRICATING SYSTEM | System | Check efficiency | Inspection |  |  | 8 | 2026-01-22 | Planned
PTC027 | CROWN CAPS | Sample crown caps produce | Check quality | Inspection |  |  | 8 | 2026-01-22 | Planned
PMC250 | FORMING UNIT | Bottom spindle | Lubricate | Lubrication |  | 10 | 24 | 2026-01-23 | Planned
PMC250 | FORMING UNIT | Bottom spindle rollers | Lubricate | Lubrication |  | 10 | 8 | 2026-01-23 | Planned
PMC250 | FORMING UNIT | Spindle cams | Lubricate | Lubrication |  | 0.5 | 8 | 2026-01-23 | Planned
PMC500 | INSERTION TURRET | Bushes and insertion spindle pins | Blow compressed air to clean the outside | Cleaning |  | 5 | 8 | 2026-01-23 | Planned
PMC500 | CAP SLIDEWAY | Channels and slideways | Cleaning | Cleaning |  | 10 | 8 | 2026-01-23 | Planned
PMC500 | FILTER | Filter | Cleaning | Cleaning |  | 10 | 45 | 2026-01-23 | Planned
PMC500 | FILTER | Ejected pellet collection container | Emptying | General |  |  | 8 | 2026-01-23 | Planned
PMC500 | INDUCTION HEATER | Inductors | Cleaning | Cleaning |  | 5 | 8 | 2026-01-23 | Planned
PMC500 | VISION SYSTEM | Lenses | Cleaning | Cleaning |  |  | 8 | 2026-01-23 | Planned
PMC500 | ELECTRICAL SYSTEM | Exit conveyor belt fiber optics | Cleaning | Cleaning |  | 5 | 8 | 2026-01-23 | Planned
PMC300 | INDUCTION HEATER | Inductors | Cleaning | Cleaning |  | 5 | 8 | 2026-01-23 | Planned
PMC300 | VISION SYSTEM | Lenses | Cleaning | Cleaning |  |  | 8 | 2026-01-23 | Planned
PMC300 | CAP SLIDEWAY | Channels and slideways | Cleaning | Cleaning |  | 10 | 8 | 2026-01-23 | Planned
PTC027 | SHEET LUBRICATOR | Lubrication system lubricant | Check level and top up if necessary | Inspection |  |  | 8 | 2026-01-23 | Planned
PTC027 | SHEET FEEDER AND POSITIONER | Double sheet detectors | Check operation | Inspection |  |  | 45 | 2026-01-23 | Planned
PTC027 | DIE SET | Die Set | Clean with compressed air | Cleaning |  |  | 8 | 2026-01-23 | Planned
PTC027 | LUBRICATING SYSTEM | Electric pump | Check lubricant level and top up if necessary | Lubrication |  |  | 8 | 2026-01-23 | Planned
PTC027 | LUBRICATING SYSTEM | System | Check efficiency | Inspection |  |  | 8 | 2026-01-23 | Planned
PTC027 | CROWN CAPS | Sample crown caps produce | Check quality | Inspection |  |  | 8 | 2026-01-23 | Planned
PMC250 | FORMING UNIT | Bottom spindle rollers | Lubricate | Lubrication |  | 10 | 8 | 2026-01-24 | Planned
PMC250 | FORMING UNIT | Spindle cams | Lubricate | Lubrication |  | 0.5 | 8 | 2026-01-24 | Planned
PMC500 | INSERTION TURRET | Bushes and insertion spindle pins | Blow compressed air to clean the outside | Cleaning |  | 5 | 8 | 2026-01-24 | Planned
PMC500 | CAP SLIDEWAY | Channels and slideways | Cleaning | Cleaning |  | 10 | 8 | 2026-01-24 | Planned
PMC500 | FILTER | Ejected pellet collection container | Emptying | General |  |  | 8 | 2026-01-24 | Planned
PMC500 | INDUCTION HEATER | Inductors | Cleaning | Cleaning |  | 5 | 8 | 2026-01-24 | Planned
PMC500 | VISION SYSTEM | Lenses | Cleaning | Cleaning |  |  | 8 | 2026-01-24 | Planned
PMC500 | ELECTRICAL SYSTEM | Exit conveyor belt fiber optics | Cleaning | Cleaning |  | 5 | 8 | 2026-01-24 | Planned
PMC300 | INDUCTION HEATER | Inductors | Cleaning | Cleaning |  | 5 | 8 | 2026-01-24 | Planned
PMC300 | VISION SYSTEM | Lenses | Cleaning | Cleaning |  |  | 8 | 2026-01-24 | Planned
PMC300 | CAP SLIDEWAY | Channels and slideways | Cleaning | Cleaning |  | 10 | 8 | 2026-01-24 | Planned
PTC027 | SHEET LUBRICATOR | Lubrication system lubricant | Check level and top up if necessary | Inspection |  |  | 8 | 2026-01-24 | Planned
PTC027 | DIE SET | Die Set | Clean with compressed air | Cleaning |  |  | 8 | 2026-01-24 | Planned
PTC027 | LUBRICATING SYSTEM | Electric pump | Check lubricant level and top up if necessary | Lubrication |  |  | 8 | 2026-01-24 | Planned
PTC027 | LUBRICATING SYSTEM | System | Check efficiency | Inspection |  |  | 8 | 2026-01-24 | Planned
PTC027 | CROWN CAPS | Sample crown caps produce | Check quality | Inspection |  |  | 8 | 2026-01-24 | Planned
PMC250 | FORMING UNIT | Bottom spindle | Lubricate | Lubrication |  | 10 | 24 | 2026-01-25 | Planned
PMC250 | FORMING UNIT | Bottom spindle rollers | Lubricate | Lubrication |  | 10 | 8 | 2026-01-25 | Planned
PMC250 | FORMING UNIT | Spindle cams | Lubricate | Lubrication |  | 0.5 | 8 | 2026-01-25 | Planned
PMC500 | INSERTION TURRET | Bushes and insertion spindle pins | Blow compressed air to clean the outside | Cleaning |  | 5 | 8 | 2026-01-25 | Planned
PMC500 | CAP SLIDEWAY | Channels and slideways | Cleaning | Cleaning |  | 10 | 8 | 2026-01-25 | Planned
PMC500 | FILTER | Filter | Cleaning | Cleaning |  | 10 | 45 | 2026-01-25 | Planned
PMC500 | FILTER | Ejected pellet collection container | Emptying | General |  |  | 8 | 2026-01-25 | Planned
PMC500 | INDUCTION HEATER | Inductors | Cleaning | Cleaning |  | 5 | 8 | 2026-01-25 | Planned
PMC500 | VISION SYSTEM | Lenses | Cleaning | Cleaning |  |  | 8 | 2026-01-25 | Planned
PMC500 | ELECTRICAL SYSTEM | Exit conveyor belt fiber optics | Cleaning | Cleaning |  | 5 | 8 | 2026-01-25 | Planned
PMC300 | INDUCTION HEATER | Inductors | Cleaning | Cleaning |  | 5 | 8 | 2026-01-25 | Planned
PMC300 | VISION SYSTEM | Lenses | Cleaning | Cleaning |  |  | 8 | 2026-01-25 | Planned
PMC300 | CAP SLIDEWAY | Channels and slideways | Cleaning | Cleaning |  | 10 | 8 | 2026-01-25 | Planned
PTC027 | SHEET LUBRICATOR | Lubrication system lubricant | Check level and top up if necessary | Inspection |  |  | 8 | 2026-01-25 | Planned
PTC027 | SHEET FEEDER AND POSITIONER | Double sheet detectors | Check operation | Inspection |  |  | 45 | 2026-01-25 | Planned
PTC027 | DIE SET | Die Set | Clean with compressed air | Cleaning |  |  | 8 | 2026-01-25 | Planned
PTC027 | LUBRICATING SYSTEM | Electric pump | Check lubricant level and top up if necessary | Lubrication |  |  | 8 | 2026-01-25 | Planned
PTC027 | LUBRICATING SYSTEM | System | Check efficiency | Inspection |  |  | 8 | 2026-01-25 | Planned
PTC027 | CROWN CAPS | Sample crown caps produce | Check quality | Inspection |  |  | 8 | 2026-01-25 | Planned
PMC250 | FORMING UNIT | Bottom spindle rollers | Lubricate | Lubrication |  | 10 | 8 | 2026-01-26 | Planned
PMC250 | FORMING UNIT | Spindle cams | Lubricate | Lubrication |  | 0.5 | 8 | 2026-01-26 | Planned
PMC500 | INSERTION TURRET | Bushes and insertion spindle pins | Blow compressed air to clean the outside | Cleaning |  | 5 | 8 | 2026-01-26 | Planned
PMC500 | CAP SLIDEWAY | Channels and slideways | Cleaning | Cleaning |  | 10 | 8 | 2026-01-26 | Planned
PMC500 | FILTER | Ejected pellet collection container | Emptying | General |  |  | 8 | 2026-01-26 | Planned
PMC500 | INDUCTION HEATER | Inductors | Cleaning | Cleaning |  | 5 | 8 | 2026-01-26 | Planned
PMC500 | VISION SYSTEM | Lenses | Cleaning | Cleaning |  |  | 8 | 2026-01-26 | Planned
PMC500 | ELECTRICAL SYSTEM | Exit conveyor belt fiber optics | Cleaning | Cleaning |  | 5 | 8 | 2026-01-26 | Planned
PMC300 | INDUCTION HEATER | Inductors | Cleaning | Cleaning |  | 5 | 8 | 2026-01-26 | Planned
PMC300 | VISION SYSTEM | Lenses | Cleaning | Cleaning |  |  | 8 | 2026-01-26 | Planned
PMC300 | CAP SLIDEWAY | Channels and slideways | Cleaning | Cleaning |  | 10 | 8 | 2026-01-26 | Planned
PTC027 | SHEET LUBRICATOR | Lubrication system lubricant | Check level and top up if necessary | Inspection |  |  | 8 | 2026-01-26 | Planned
PTC027 | DIE SET | Die Set | Clean with compressed air | Cleaning |  |  | 8 | 2026-01-26 | Planned
PTC027 | LUBRICATING SYSTEM | Electric pump | Check lubricant level and top up if necessary | Lubrication |  |  | 8 | 2026-01-26 | Planned
PTC027 | LUBRICATING SYSTEM | System | Check efficiency | Inspection |  |  | 8 | 2026-01-26 | Planned
PTC027 | CROWN CAPS | Sample crown caps produce | Check quality | Inspection |  |  | 8 | 2026-01-26 | Planned
PMC250 | FORMING UNIT | Bottom spindle | Lubricate | Lubrication |  | 10 | 24 | 2026-01-27 | Planned
PMC250 | FORMING UNIT | Bottom spindle rollers | Lubricate | Lubrication |  | 10 | 8 | 2026-01-27 | Planned
PMC250 | FORMING UNIT | Spindle cams | Lubricate | Lubrication |  | 0.5 | 8 | 2026-01-27 | Planned
PMC500 | INSERTION TURRET | Bushes and insertion spindle pins | Blow compressed air to clean the outside | Cleaning |  | 5 | 8 | 2026-01-27 | Planned
PMC500 | CAP SLIDEWAY | Channels and slideways | Cleaning | Cleaning |  | 10 | 8 | 2026-01-27 | Planned
PMC500 | FILTER | Filter | Cleaning | Cleaning |  | 10 | 45 | 2026-01-27 | Planned
PMC500 | FILTER | Ejected pellet collection container | Emptying | General |  |  | 8 | 2026-01-27 | Planned
PMC500 | INDUCTION HEATER | Inductors | Cleaning | Cleaning |  | 5 | 8 | 2026-01-27 | Planned
PMC500 | VISION SYSTEM | Lenses | Cleaning | Cleaning |  |  | 8 | 2026-01-27 | Planned
PMC500 | ELECTRICAL SYSTEM | Exit conveyor belt fiber optics | Cleaning | Cleaning |  | 5 | 8 | 2026-01-27 | Planned
PMC300 | INDUCTION HEATER | Inductors | Cleaning | Cleaning |  | 5 | 8 | 2026-01-27 | Planned
PMC300 | VISION SYSTEM | Lenses | Cleaning | Cleaning |  |  | 8 | 2026-01-27 | Planned
PMC300 | CAP SLIDEWAY | Channels and slideways | Cleaning | Cleaning |  | 10 | 8 | 2026-01-27 | Planned
PTC027 | SHEET LUBRICATOR | Lubrication system lubricant | Check level and top up if necessary | Inspection |  |  | 8 | 2026-01-27 | Planned
PTC027 | SHEET FEEDER AND POSITIONER | Double sheet detectors | Check operation | Inspection |  |  | 45 | 2026-01-27 | Planned
PTC027 | DIE SET | Die Set | Clean with compressed air | Cleaning |  |  | 8 | 2026-01-27 | Planned
PTC027 | LUBRICATING SYSTEM | Electric pump | Check lubricant level and top up if necessary | Lubrication |  |  | 8 | 2026-01-27 | Planned
PTC027 | LUBRICATING SYSTEM | System | Check efficiency | Inspection |  |  | 8 | 2026-01-27 | Planned
PTC027 | CROWN CAPS | Sample crown caps produce | Check quality | Inspection |  |  | 8 | 2026-01-27 | Planned
PMC250 | FORMING UNIT | Bottom spindle rollers | Lubricate | Lubrication |  | 10 | 8 | 2026-01-28 | Planned
PMC250 | FORMING UNIT | Spindle cams | Lubricate | Lubrication |  | 0.5 | 8 | 2026-01-28 | Planned
PMC500 | INSERTION TURRET | Bushes and insertion spindle pins | Blow compressed air to clean the outside | Cleaning |  | 5 | 8 | 2026-01-28 | Planned
PMC500 | CAP SLIDEWAY | Channels and slideways | Cleaning | Cleaning |  | 10 | 8 | 2026-01-28 | Planned
PMC500 | FILTER | Ejected pellet collection container | Emptying | General |  |  | 8 | 2026-01-28 | Planned
PMC500 | INDUCTION HEATER | Inductors | Cleaning | Cleaning |  | 5 | 8 | 2026-01-28 | Planned
PMC500 | VISION SYSTEM | Lenses | Cleaning | Cleaning |  |  | 8 | 2026-01-28 | Planned
PMC500 | ELECTRICAL SYSTEM | Exit conveyor belt fiber optics | Cleaning | Cleaning |  | 5 | 8 | 2026-01-28 | Planned
PMC300 | INDUCTION HEATER | Inductors | Cleaning | Cleaning |  | 5 | 8 | 2026-01-28 | Planned
PMC300 | VISION SYSTEM | Lenses | Cleaning | Cleaning |  |  | 8 | 2026-01-28 | Planned
PMC300 | CAP SLIDEWAY | Channels and slideways | Cleaning | Cleaning |  | 10 | 8 | 2026-01-28 | Planned
PTC027 | SHEET LUBRICATOR | Lubrication system lubricant | Check level and top up if necessary | Inspection |  |  | 8 | 2026-01-28 | Planned
PTC027 | DIE SET | Die Set | Clean with compressed air | Cleaning |  |  | 8 | 2026-01-28 | Planned
PTC027 | LUBRICATING SYSTEM | Electric pump | Check lubricant level and top up if necessary | Lubrication |  |  | 8 | 2026-01-28 | Planned
PTC027 | LUBRICATING SYSTEM | System | Check efficiency | Inspection |  |  | 8 | 2026-01-28 | Planned
PTC027 | CROWN CAPS | Sample crown caps produce | Check quality | Inspection |  |  | 8 | 2026-01-28 | Planned
PMC250 | FORMING UNIT | Bottom spindle | Lubricate | Lubrication |  | 10 | 24 | 2026-01-29 | Planned
PMC250 | FORMING UNIT | Bottom spindle rollers | Lubricate | Lubrication |  | 10 | 8 | 2026-01-29 | Planned
PMC250 | FORMING UNIT | Spindle cams | Lubricate | Lubrication |  | 0.5 | 8 | 2026-01-29 | Planned
PMC500 | INSERTION TURRET | Bushes and insertion spindle pins | Blow compressed air to clean the outside | Cleaning |  | 5 | 8 | 2026-01-29 | Planned
PMC500 | CAP SLIDEWAY | Channels and slideways | Cleaning | Cleaning |  | 10 | 8 | 2026-01-29 | Planned
PMC500 | FILTER | Filter | Cleaning | Cleaning |  | 10 | 45 | 2026-01-29 | Planned
PMC500 | FILTER | Ejected pellet collection container | Emptying | General |  |  | 8 | 2026-01-29 | Planned
PMC500 | INDUCTION HEATER | Inductors | Cleaning | Cleaning |  | 5 | 8 | 2026-01-29 | Planned
PMC500 | VISION SYSTEM | Lenses | Cleaning | Cleaning |  |  | 8 | 2026-01-29 | Planned
PMC500 | ELECTRICAL SYSTEM | Exit conveyor belt fiber optics | Cleaning | Cleaning |  | 5 | 8 | 2026-01-29 | Planned
PMC300 | INDUCTION HEATER | Inductors | Cleaning | Cleaning |  | 5 | 8 | 2026-01-29 | Planned
PMC300 | VISION SYSTEM | Lenses | Cleaning | Cleaning |  |  | 8 | 2026-01-29 | Planned
PMC300 | CAP SLIDEWAY | Channels and slideways | Cleaning | Cleaning |  | 10 | 8 | 2026-01-29 | Planned
PTC027 | SHEET LUBRICATOR | Lubrication system lubricant | Check level and top up if necessary | Inspection |  |  | 8 | 2026-01-29 | Planned
PTC027 | SHEET FEEDER AND POSITIONER | Double sheet detectors | Check operation | Inspection |  |  | 45 | 2026-01-29 | Planned
PTC027 | DIE SET | Die Set | Clean with compressed air | Cleaning |  |  | 8 | 2026-01-29 | Planned
PTC027 | LUBRICATING SYSTEM | Electric pump | Check lubricant level and top up if necessary | Lubrication |  |  | 8 | 2026-01-29 | Planned
PTC027 | LUBRICATING SYSTEM | System | Check efficiency | Inspection |  |  | 8 | 2026-01-29 | Planned
PTC027 | CROWN CAPS | Sample crown caps produce | Check quality | Inspection |  |  | 8 | 2026-01-29 | Planned
PMC250 | FORMING UNIT | Bottom spindle rollers | Lubricate | Lubrication |  | 10 | 8 | 2026-01-30 | Planned
PMC250 | FORMING UNIT | Spindle cams | Lubricate | Lubrication |  | 0.5 | 8 | 2026-01-30 | Planned
PMC500 | INSERTION TURRET | Bushes and insertion spindle pins | Blow compressed air to clean the outside | Cleaning |  | 5 | 8 | 2026-01-30 | Planned
PMC500 | CAP SLIDEWAY | Channels and slideways | Cleaning | Cleaning |  | 10 | 8 | 2026-01-30 | Planned
PMC500 | FILTER | Ejected pellet collection container | Emptying | General |  |  | 8 | 2026-01-30 | Planned
PMC500 | INDUCTION HEATER | Inductors | Cleaning | Cleaning |  | 5 | 8 | 2026-01-30 | Planned
PMC500 | VISION SYSTEM | Lenses | Cleaning | Cleaning |  |  | 8 | 2026-01-30 | Planned
PMC500 | ELECTRICAL SYSTEM | Exit conveyor belt fiber optics | Cleaning | Cleaning |  | 5 | 8 | 2026-01-30 | Planned
PMC300 | INDUCTION HEATER | Inductors | Cleaning | Cleaning |  | 5 | 8 | 2026-01-30 | Planned
PMC300 | VISION SYSTEM | Lenses | Cleaning | Cleaning |  |  | 8 | 2026-01-30 | Planned
PMC300 | CAP SLIDEWAY | Channels and slideways | Cleaning | Cleaning |  | 10 | 8 | 2026-01-30 | Planned
PTC027 | SHEET LUBRICATOR | Lubrication system lubricant | Check level and top up if necessary | Inspection |  |  | 8 | 2026-01-30 | Planned
PTC027 | DIE SET | Die Set | Clean with compressed air | Cleaning |  |  | 8 | 2026-01-30 | Planned
PTC027 | LUBRICATING SYSTEM | Electric pump | Check lubricant level and top up if necessary | Lubrication |  |  | 8 | 2026-01-30 | Planned
PTC027 | LUBRICATING SYSTEM | System | Check efficiency | Inspection |  |  | 8 | 2026-01-30 | Planned
PTC027 | CROWN CAPS | Sample crown caps produce | Check quality | Inspection |  |  | 8 | 2026-01-30 | Planned
PMC250 | INSERTION AND QUALITY CONTROL UNITS | Rod rollers | Lubricate | Lubrication |  | 10 | 180 | 2026-01-31 | Planned
PMC250 | INSERTION AND QUALITY CONTROL UNITS | Cam | Lubricate | Lubrication |  | 0.5 | 180 | 2026-01-31 | Planned
PMC250 | INSERTION DRUM | External cam | Lubricate | Lubrication |  | 0.5 | 180 | 2026-01-31 | Planned
PMC250 | INSERTION DRUM | Gripper rollers | Lubricate | Lubrication |  | 10 | 180 | 2026-01-31 | Planned
PMC250 | INSERTION DRUM | Central plunger rollers | Lubricate | Lubrication |  | 5 | 180 | 2026-01-31 | Planned
PMC250 | FORMING UNIT | Bottom spindle | Lubricate | Lubrication |  | 10 | 24 | 2026-01-31 | Planned
PMC250 | FORMING UNIT | Bottom spindle rollers | Lubricate | Lubrication |  | 10 | 8 | 2026-01-31 | Planned
PMC250 | FORMING UNIT | Spindle cams | Lubricate | Lubrication |  | 0.5 | 8 | 2026-01-31 | Planned
PMC250 | DRUMS | Gears | Lubricate | Lubrication |  | 5 | 180 | 2026-01-31 | Planned
PMC500 | EXTRUDER | Nozzle | Cleaning | Cleaning |  | 10 | 180 | 2026-01-31 | Planned
PMC500 | INSERTION TURRET | Bushes and insertion spindle pins | Blow compressed air to clean the outside | Cleaning |  | 5 | 8 | 2026-01-31 | Planned
PMC500 | INSERTION TURRET | Ball bushes | Lubrication | Lubrication |  | 10 | 180 | 2026-01-31 | Planned
PMC500 | INSERTION TURRET | Thrust block | Lubrication | Lubrication |  | 5 | 180 | 2026-01-31 | Planned
PMC500 | MOLDING TURRET | Forming punches | Check | Inspection |  | 5 | 180 | 2026-01-31 | Planned
PMC500 | TURRETS | Gears | Lubrication | Lubrication |  | 5 | 180 | 2026-01-31 | Planned
PMC500 | AUTOMATIC LUBRICATION SYSTEM | Correct delivery | Check | Inspection |  | 40 | 180 | 2026-01-31 | Planned
PMC500 | CAP SLIDEWAY | Channels and slideways | Cleaning | Cleaning |  | 10 | 8 | 2026-01-31 | Planned
PMC500 | FILTER | Filter | Cleaning | Cleaning |  | 10 | 45 | 2026-01-31 | Planned
PMC500 | FILTER | Ejected pellet collection container | Emptying | General |  |  | 8 | 2026-01-31 | Planned
PMC500 | INDUCTION HEATER | Inductors | Cleaning | Cleaning |  | 5 | 8 | 2026-01-31 | Planned
PMC500 | VISION SYSTEM | Lenses | Cleaning | Cleaning |  |  | 8 | 2026-01-31 | Planned
PMC500 | VISION SYSTEM | Illuminators | Cleaning | Cleaning |  |  | 180 | 2026-01-31 | Planned
PMC500 | ELECTRICAL SYSTEM | Exit conveyor belt fiber optics | Cleaning | Cleaning |  | 5 | 8 | 2026-01-31 | Planned
PMC300 | INSERTION TURRET | Cam | Lubrication | Lubrication |  | 1 | 180 | 2026-01-31 | Planned
PMC300 | INSERTION TURRET | Central piston rollers | Lubrication | Lubrication |  | 5 | 180 | 2026-01-31 | Planned
PMC300 | INSERTION TURRET | External cam | Lubrication | Lubrication |  | 1 | 180 | 2026-01-31 | Planned
PMC300 | INSERTION TURRET | Rod rollers | Lubrication | Lubrication |  | 5 | 180 | 2026-01-31 | Planned
PMC300 | MOLDING TURRET | Forming punches | Check/clean if necessary | Cleaning |  | 20 | 180 | 2026-01-31 | Planned
PMC300 | TURRETS | Gears | Lubrication | Lubrication |  | 10 | 180 | 2026-01-31 | Planned
PMC300 | TURRETS | Gripper rollers | Lubrication | Lubrication |  | 10 | 180 | 2026-01-31 | Planned
PMC300 | INDUCTION HEATER | Inductors | Cleaning | Cleaning |  | 5 | 8 | 2026-01-31 | Planned
PMC300 | VISION SYSTEM | Illuminators | Cleaning | Cleaning |  | 5 | 180 | 2026-01-31 | Planned
PMC300 | VISION SYSTEM | Lenses | Cleaning | Cleaning |  |  | 8 | 2026-01-31 | Planned
PMC300 | CAP SLIDEWAY | Channels and slideways | Cleaning | Cleaning |  | 10 | 8 | 2026-01-31 | Planned
PMC300 | SUCTION SYSTEM | Reject container filter | Clean/replace if necessary | Cleaning |  | 5 | 180 | 2026-01-31 | Planned
PTC027 | SHEET LUBRICATOR | Lubrication system lubricant | Check level and top up if necessary | Inspection |  |  | 8 | 2026-01-31 | Planned
PTC027 | SHEET FEEDER AND POSITIONER | Double sheet detectors | Check operation | Inspection |  |  | 45 | 2026-01-31 | Planned
PTC027 | SHEET FEEDER AND POSITIONER | Intermittent motion mechanism | Check lubricant level and top up if necessary | Lubrication |  |  | 180 | 2026-01-31 | Planned
PTC027 | MACHINE DRIVE SYSTEM | Upper slide guideways | Check parallelism | Inspection |  |  | 180 | 2026-01-31 | Planned
PTC027 | DIE SET | Die Set | Clean with compressed air | Cleaning |  |  | 8 | 2026-01-31 | Planned
PTC027 | DIE SET | Steel cutters | Check wear and tear and sharpen | Inspection |  |  | 180 | 2026-01-31 | Planned
PTC027 | LUBRICATING SYSTEM | Electric pump | Check lubricant level and top up if necessary | Lubrication |  |  | 8 | 2026-01-31 | Planned
PTC027 | LUBRICATING SYSTEM | System | Check efficiency | Inspection |  |  | 8 | 2026-01-31 | Planned
PTC027 | CROWN CAPS | Sample crown caps produce | Check quality | Inspection |  |  | 8 | 2026-01-31 | Planned
PMC250 | FORMING UNIT | Bottom spindle rollers | Lubricate | Lubrication |  | 10 | 8 | 2026-02-01 | Planned
PMC250 | FORMING UNIT | Spindle cams | Lubricate | Lubrication |  | 0.5 | 8 | 2026-02-01 | Planned
PMC500 | INSERTION TURRET | Bushes and insertion spindle pins | Blow compressed air to clean the outside | Cleaning |  | 5 | 8 | 2026-02-01 | Planned
PMC500 | CAP SLIDEWAY | Channels and slideways | Cleaning | Cleaning |  | 10 | 8 | 2026-02-01 | Planned
PMC500 | FILTER | Ejected pellet collection container | Emptying | General |  |  | 8 | 2026-02-01 | Planned
PMC500 | INDUCTION HEATER | Inductors | Cleaning | Cleaning |  | 5 | 8 | 2026-02-01 | Planned
PMC500 | VISION SYSTEM | Lenses | Cleaning | Cleaning |  |  | 8 | 2026-02-01 | Planned
PMC500 | ELECTRICAL SYSTEM | Exit conveyor belt fiber optics | Cleaning | Cleaning |  | 5 | 8 | 2026-02-01 | Planned
PMC300 | INDUCTION HEATER | Inductors | Cleaning | Cleaning |  | 5 | 8 | 2026-02-01 | Planned
PMC300 | VISION SYSTEM | Lenses | Cleaning | Cleaning |  |  | 8 | 2026-02-01 | Planned
PMC300 | CAP SLIDEWAY | Channels and slideways | Cleaning | Cleaning |  | 10 | 8 | 2026-02-01 | Planned
PTC027 | SHEET LUBRICATOR | Lubrication system lubricant | Check level and top up if necessary | Inspection |  |  | 8 | 2026-02-01 | Planned
PTC027 | DIE SET | Die Set | Clean with compressed air | Cleaning |  |  | 8 | 2026-02-01 | Planned
PTC027 | LUBRICATING SYSTEM | Electric pump | Check lubricant level and top up if necessary | Lubrication |  |  | 8 | 2026-02-01 | Planned
PTC027 | LUBRICATING SYSTEM | System | Check efficiency | Inspection |  |  | 8 | 2026-02-01 | Planned
PTC027 | CROWN CAPS | Sample crown caps produce | Check quality | Inspection |  |  | 8 | 2026-02-01 | Planned
PMC250 | FORMING UNIT | Bottom spindle | Lubricate | Lubrication |  | 10 | 24 | 2026-02-02 | Planned
PMC250 | FORMING UNIT | Bottom spindle rollers | Lubricate | Lubrication |  | 10 | 8 | 2026-02-02 | Planned
PMC250 | FORMING UNIT | Spindle cams | Lubricate | Lubrication |  | 0.5 | 8 | 2026-02-02 | Planned
PMC500 | INSERTION TURRET | Bushes and insertion spindle pins | Blow compressed air to clean the outside | Cleaning |  | 5 | 8 | 2026-02-02 | Planned
PMC500 | CAP SLIDEWAY | Channels and slideways | Cleaning | Cleaning |  | 10 | 8 | 2026-02-02 | Planned
PMC500 | FILTER | Filter | Cleaning | Cleaning |  | 10 | 45 | 2026-02-02 | Planned
PMC500 | FILTER | Ejected pellet collection container | Emptying | General |  |  | 8 | 2026-02-02 | Planned
PMC500 | INDUCTION HEATER | Inductors | Cleaning | Cleaning |  | 5 | 8 | 2026-02-02 | Planned
PMC500 | VISION SYSTEM | Lenses | Cleaning | Cleaning |  |  | 8 | 2026-02-02 | Planned
PMC500 | ELECTRICAL SYSTEM | Exit conveyor belt fiber optics | Cleaning | Cleaning |  | 5 | 8 | 2026-02-02 | Planned
PMC300 | INDUCTION HEATER | Inductors | Cleaning | Cleaning |  | 5 | 8 | 2026-02-02 | Planned
PMC300 | VISION SYSTEM | Lenses | Cleaning | Cleaning |  |  | 8 | 2026-02-02 | Planned
PMC300 | CAP SLIDEWAY | Channels and slideways | Cleaning | Cleaning |  | 10 | 8 | 2026-02-02 | Planned
PTC027 | SHEET LUBRICATOR | Lubrication system lubricant | Check level and top up if necessary | Inspection |  |  | 8 | 2026-02-02 | Planned
PTC027 | SHEET FEEDER AND POSITIONER | Double sheet detectors | Check operation | Inspection |  |  | 45 | 2026-02-02 | Planned
PTC027 | DIE SET | Die Set | Clean with compressed air | Cleaning |  |  | 8 | 2026-02-02 | Planned
PTC027 | LUBRICATING SYSTEM | Electric pump | Check lubricant level and top up if necessary | Lubrication |  |  | 8 | 2026-02-02 | Planned
PTC027 | LUBRICATING SYSTEM | System | Check efficiency | Inspection |  |  | 8 | 2026-02-02 | Planned
PTC027 | CROWN CAPS | Sample crown caps produce | Check quality | Inspection |  |  | 8 | 2026-02-02 | Planned
PMC250 | FORMING UNIT | Bottom spindle rollers | Lubricate | Lubrication |  | 10 | 8 | 2026-02-03 | Planned
PMC250 | FORMING UNIT | Spindle cams | Lubricate | Lubrication |  | 0.5 | 8 | 2026-02-03 | Planned
PMC500 | INSERTION TURRET | Bushes and insertion spindle pins | Blow compressed air to clean the outside | Cleaning |  | 5 | 8 | 2026-02-03 | Planned
PMC500 | CAP SLIDEWAY | Channels and slideways | Cleaning | Cleaning |  | 10 | 8 | 2026-02-03 | Planned
PMC500 | FILTER | Ejected pellet collection container | Emptying | General |  |  | 8 | 2026-02-03 | Planned
PMC500 | INDUCTION HEATER | Inductors | Cleaning | Cleaning |  | 5 | 8 | 2026-02-03 | Planned
PMC500 | VISION SYSTEM | Lenses | Cleaning | Cleaning |  |  | 8 | 2026-02-03 | Planned
PMC500 | ELECTRICAL SYSTEM | Exit conveyor belt fiber optics | Cleaning | Cleaning |  | 5 | 8 | 2026-02-03 | Planned
PMC300 | INDUCTION HEATER | Inductors | Cleaning | Cleaning |  | 5 | 8 | 2026-02-03 | Planned
PMC300 | VISION SYSTEM | Lenses | Cleaning | Cleaning |  |  | 8 | 2026-02-03 | Planned
PMC300 | CAP SLIDEWAY | Channels and slideways | Cleaning | Cleaning |  | 10 | 8 | 2026-02-03 | Planned
PTC027 | SHEET LUBRICATOR | Lubrication system lubricant | Check level and top up if necessary | Inspection |  |  | 8 | 2026-02-03 | Planned
PTC027 | DIE SET | Die Set | Clean with compressed air | Cleaning |  |  | 8 | 2026-02-03 | Planned
PTC027 | LUBRICATING SYSTEM | Electric pump | Check lubricant level and top up if necessary | Lubrication |  |  | 8 | 2026-02-03 | Planned
PTC027 | LUBRICATING SYSTEM | System | Check efficiency | Inspection |  |  | 8 | 2026-02-03 | Planned
PTC027 | CROWN CAPS | Sample crown caps produce | Check quality | Inspection |  |  | 8 | 2026-02-03 | Planned
PMC250 | FORMING UNIT | Bottom spindle | Lubricate | Lubrication |  | 10 | 24 | 2026-02-04 | Planned
PMC250 | FORMING UNIT | Bottom spindle rollers | Lubricate | Lubrication |  | 10 | 8 | 2026-02-04 | Planned
PMC250 | FORMING UNIT | Spindle cams | Lubricate | Lubrication |  | 0.5 | 8 | 2026-02-04 | Planned
PMC500 | INSERTION TURRET | Bushes and insertion spindle pins | Blow compressed air to clean the outside | Cleaning |  | 5 | 8 | 2026-02-04 | Planned
PMC500 | CAP SLIDEWAY | Channels and slideways | Cleaning | Cleaning |  | 10 | 8 | 2026-02-04 | Planned
PMC500 | FILTER | Filter | Cleaning | Cleaning |  | 10 | 45 | 2026-02-04 | Planned
PMC500 | FILTER | Ejected pellet collection container | Emptying | General |  |  | 8 | 2026-02-04 | Planned
PMC500 | INDUCTION HEATER | Inductors | Cleaning | Cleaning |  | 5 | 8 | 2026-02-04 | Planned
PMC500 | VISION SYSTEM | Lenses | Cleaning | Cleaning |  |  | 8 | 2026-02-04 | Planned
PMC500 | ELECTRICAL SYSTEM | Exit conveyor belt fiber optics | Cleaning | Cleaning |  | 5 | 8 | 2026-02-04 | Planned
PMC300 | INDUCTION HEATER | Inductors | Cleaning | Cleaning |  | 5 | 8 | 2026-02-04 | Planned
PMC300 | VISION SYSTEM | Lenses | Cleaning | Cleaning |  |  | 8 | 2026-02-04 | Planned
PMC300 | CAP SLIDEWAY | Channels and slideways | Cleaning | Cleaning |  | 10 | 8 | 2026-02-04 | Planned
PTC027 | SHEET LUBRICATOR | Lubrication system lubricant | Check level and top up if necessary | Inspection |  |  | 8 | 2026-02-04 | Planned
PTC027 | SHEET FEEDER AND POSITIONER | Double sheet detectors | Check operation | Inspection |  |  | 45 | 2026-02-04 | Planned
PTC027 | DIE SET | Die Set | Clean with compressed air | Cleaning |  |  | 8 | 2026-02-04 | Planned
PTC027 | LUBRICATING SYSTEM | Electric pump | Check lubricant level and top up if necessary | Lubrication |  |  | 8 | 2026-02-04 | Planned
PTC027 | LUBRICATING SYSTEM | System | Check efficiency | Inspection |  |  | 8 | 2026-02-04 | Planned
PTC027 | CROWN CAPS | Sample crown caps produce | Check quality | Inspection |  |  | 8 | 2026-02-04 | Planned
PMC250 | FORMING UNIT | Bottom spindle rollers | Lubricate | Lubrication |  | 10 | 8 | 2026-02-05 | Planned
PMC250 | FORMING UNIT | Spindle cams | Lubricate | Lubrication |  | 0.5 | 8 | 2026-02-05 | Planned
PMC500 | INSERTION TURRET | Bushes and insertion spindle pins | Blow compressed air to clean the outside | Cleaning |  | 5 | 8 | 2026-02-05 | Planned
PMC500 | CAP SLIDEWAY | Channels and slideways | Cleaning | Cleaning |  | 10 | 8 | 2026-02-05 | Planned
PMC500 | FILTER | Ejected pellet collection container | Emptying | General |  |  | 8 | 2026-02-05 | Planned
PMC500 | INDUCTION HEATER | Inductors | Cleaning | Cleaning |  | 5 | 8 | 2026-02-05 | Planned
PMC500 | VISION SYSTEM | Lenses | Cleaning | Cleaning |  |  | 8 | 2026-02-05 | Planned
PMC500 | ELECTRICAL SYSTEM | Exit conveyor belt fiber optics | Cleaning | Cleaning |  | 5 | 8 | 2026-02-05 | Planned
PMC300 | INDUCTION HEATER | Inductors | Cleaning | Cleaning |  | 5 | 8 | 2026-02-05 | Planned
PMC300 | VISION SYSTEM | Lenses | Cleaning | Cleaning |  |  | 8 | 2026-02-05 | Planned
PMC300 | CAP SLIDEWAY | Channels and slideways | Cleaning | Cleaning |  | 10 | 8 | 2026-02-05 | Planned
PTC027 | SHEET LUBRICATOR | Lubrication system lubricant | Check level and top up if necessary | Inspection |  |  | 8 | 2026-02-05 | Planned
PTC027 | DIE SET | Die Set | Clean with compressed air | Cleaning |  |  | 8 | 2026-02-05 | Planned
PTC027 | LUBRICATING SYSTEM | Electric pump | Check lubricant level and top up if necessary | Lubrication |  |  | 8 | 2026-02-05 | Planned
PTC027 | LUBRICATING SYSTEM | System | Check efficiency | Inspection |  |  | 8 | 2026-02-05 | Planned
PTC027 | CROWN CAPS | Sample crown caps produce | Check quality | Inspection |  |  | 8 | 2026-02-05 | Planned
PMC250 | FORMING UNIT | Bottom spindle | Lubricate | Lubrication |  | 10 | 24 | 2026-02-06 | Planned
PMC250 | FORMING UNIT | Bottom spindle rollers | Lubricate | Lubrication |  | 10 | 8 | 2026-02-06 | Planned
PMC250 | FORMING UNIT | Spindle cams | Lubricate | Lubrication |  | 0.5 | 8 | 2026-02-06 | Planned
PMC500 | INSERTION TURRET | Bushes and insertion spindle pins | Blow compressed air to clean the outside | Cleaning |  | 5 | 8 | 2026-02-06 | Planned
PMC500 | CAP SLIDEWAY | Channels and slideways | Cleaning | Cleaning |  | 10 | 8 | 2026-02-06 | Planned
PMC500 | FILTER | Filter | Cleaning | Cleaning |  | 10 | 45 | 2026-02-06 | Planned
PMC500 | FILTER | Ejected pellet collection container | Emptying | General |  |  | 8 | 2026-02-06 | Planned
PMC500 | INDUCTION HEATER | Inductors | Cleaning | Cleaning |  | 5 | 8 | 2026-02-06 | Planned
PMC500 | VISION SYSTEM | Lenses | Cleaning | Cleaning |  |  | 8 | 2026-02-06 | Planned
PMC500 | ELECTRICAL SYSTEM | Exit conveyor belt fiber optics | Cleaning | Cleaning |  | 5 | 8 | 2026-02-06 | Planned
PMC300 | INDUCTION HEATER | Inductors | Cleaning | Cleaning |  | 5 | 8 | 2026-02-06 | Planned
PMC300 | VISION SYSTEM | Lenses | Cleaning | Cleaning |  |  | 8 | 2026-02-06 | Planned
PMC300 | CAP SLIDEWAY | Channels and slideways | Cleaning | Cleaning |  | 10 | 8 | 2026-02-06 | Planned
PTC027 | SHEET LUBRICATOR | Lubrication system lubricant | Check level and top up if necessary | Inspection |  |  | 8 | 2026-02-06 | Planned
PTC027 | SHEET FEEDER AND POSITIONER | Double sheet detectors | Check operation | Inspection |  |  | 45 | 2026-02-06 | Planned
PTC027 | DIE SET | Die Set | Clean with compressed air | Cleaning |  |  | 8 | 2026-02-06 | Planned
PTC027 | LUBRICATING SYSTEM | Electric pump | Check lubricant level and top up if necessary | Lubrication |  |  | 8 | 2026-02-06 | Planned
PTC027 | LUBRICATING SYSTEM | System | Check efficiency | Inspection |  |  | 8 | 2026-02-06 | Planned
PTC027 | CROWN CAPS | Sample crown caps produce | Check quality | Inspection |  |  | 8 | 2026-02-06 | Planned
PMC250 | FORMING UNIT | Bottom spindle rollers | Lubricate | Lubrication |  | 10 | 8 | 2026-02-07 | Planned
PMC250 | FORMING UNIT | Spindle cams | Lubricate | Lubrication |  | 0.5 | 8 | 2026-02-07 | Planned
PMC500 | INSERTION TURRET | Bushes and insertion spindle pins | Blow compressed air to clean the outside | Cleaning |  | 5 | 8 | 2026-02-07 | Planned
PMC500 | CAP SLIDEWAY | Channels and slideways | Cleaning | Cleaning |  | 10 | 8 | 2026-02-07 | Planned
PMC500 | FILTER | Ejected pellet collection container | Emptying | General |  |  | 8 | 2026-02-07 | Planned
PMC500 | INDUCTION HEATER | Inductors | Cleaning | Cleaning |  | 5 | 8 | 2026-02-07 | Planned
PMC500 | VISION SYSTEM | Lenses | Cleaning | Cleaning |  |  | 8 | 2026-02-07 | Planned
PMC500 | ELECTRICAL SYSTEM | Exit conveyor belt fiber optics | Cleaning | Cleaning |  | 5 | 8 | 2026-02-07 | Planned
PMC300 | INDUCTION HEATER | Inductors | Cleaning | Cleaning |  | 5 | 8 | 2026-02-07 | Planned
PMC300 | VISION SYSTEM | Lenses | Cleaning | Cleaning |  |  | 8 | 2026-02-07 | Planned
PMC300 | CAP SLIDEWAY | Channels and slideways | Cleaning | Cleaning |  | 10 | 8 | 2026-02-07 | Planned
PTC027 | SHEET LUBRICATOR | Lubrication system lubricant | Check level and top up if necessary | Inspection |  |  | 8 | 2026-02-07 | Planned
PTC027 | DIE SET | Die Set | Clean with compressed air | Cleaning |  |  | 8 | 2026-02-07 | Planned
PTC027 | LUBRICATING SYSTEM | Electric pump | Check lubricant level and top up if necessary | Lubrication |  |  | 8 | 2026-02-07 | Planned
PTC027 | LUBRICATING SYSTEM | System | Check efficiency | Inspection |  |  | 8 | 2026-02-07 | Planned
PTC027 | CROWN CAPS | Sample crown caps produce | Check quality | Inspection |  |  | 8 | 2026-02-07 | Planned
PMC250 | FORMING UNIT | Bottom spindle | Lubricate | Lubrication |  | 10 | 24 | 2026-02-08 | Planned
PMC250 | FORMING UNIT | Bottom spindle rollers | Lubricate | Lubrication |  | 10 | 8 | 2026-02-08 | Planned
PMC250 | FORMING UNIT | Spindle cams | Lubricate | Lubrication |  | 0.5 | 8 | 2026-02-08 | Planned
PMC500 | INSERTION TURRET | Bushes and insertion spindle pins | Blow compressed air to clean the outside | Cleaning |  | 5 | 8 | 2026-02-08 | Planned
PMC500 | CAP SLIDEWAY | Channels and slideways | Cleaning | Cleaning |  | 10 | 8 | 2026-02-08 | Planned
PMC500 | FILTER | Filter | Cleaning | Cleaning |  | 10 | 45 | 2026-02-08 | Planned
PMC500 | FILTER | Ejected pellet collection container | Emptying | General |  |  | 8 | 2026-02-08 | Planned
PMC500 | INDUCTION HEATER | Inductors | Cleaning | Cleaning |  | 5 | 8 | 2026-02-08 | Planned
PMC500 | VISION SYSTEM | Lenses | Cleaning | Cleaning |  |  | 8 | 2026-02-08 | Planned
PMC500 | ELECTRICAL SYSTEM | Exit conveyor belt fiber optics | Cleaning | Cleaning |  | 5 | 8 | 2026-02-08 | Planned
PMC300 | INDUCTION HEATER | Inductors | Cleaning | Cleaning |  | 5 | 8 | 2026-02-08 | Planned
PMC300 | VISION SYSTEM | Lenses | Cleaning | Cleaning |  |  | 8 | 2026-02-08 | Planned
PMC300 | CAP SLIDEWAY | Channels and slideways | Cleaning | Cleaning |  | 10 | 8 | 2026-02-08 | Planned
PTC027 | SHEET LUBRICATOR | Lubrication system lubricant | Check level and top up if necessary | Inspection |  |  | 8 | 2026-02-08 | Planned
PTC027 | SHEET FEEDER AND POSITIONER | Double sheet detectors | Check operation | Inspection |  |  | 45 | 2026-02-08 | Planned
PTC027 | DIE SET | Die Set | Clean with compressed air | Cleaning |  |  | 8 | 2026-02-08 | Planned
PTC027 | LUBRICATING SYSTEM | Electric pump | Check lubricant level and top up if necessary | Lubrication |  |  | 8 | 2026-02-08 | Planned
PTC027 | LUBRICATING SYSTEM | System | Check efficiency | Inspection |  |  | 8 | 2026-02-08 | Planned
PTC027 | CROWN CAPS | Sample crown caps produce | Check quality | Inspection |  |  | 8 | 2026-02-08 | Planned
PMC250 | FORMING UNIT | Bottom spindle rollers | Lubricate | Lubrication |  | 10 | 8 | 2026-02-09 | Planned
PMC250 | FORMING UNIT | Spindle cams | Lubricate | Lubrication |  | 0.5 | 8 | 2026-02-09 | Planned
PMC500 | INSERTION TURRET | Bushes and insertion spindle pins | Blow compressed air to clean the outside | Cleaning |  | 5 | 8 | 2026-02-09 | Planned
PMC500 | CAP SLIDEWAY | Channels and slideways | Cleaning | Cleaning |  | 10 | 8 | 2026-02-09 | Planned
PMC500 | FILTER | Ejected pellet collection container | Emptying | General |  |  | 8 | 2026-02-09 | Planned
PMC500 | INDUCTION HEATER | Inductors | Cleaning | Cleaning |  | 5 | 8 | 2026-02-09 | Planned
PMC500 | VISION SYSTEM | Lenses | Cleaning | Cleaning |  |  | 8 | 2026-02-09 | Planned
PMC500 | ELECTRICAL SYSTEM | Exit conveyor belt fiber optics | Cleaning | Cleaning |  | 5 | 8 | 2026-02-09 | Planned
PMC300 | INDUCTION HEATER | Inductors | Cleaning | Cleaning |  | 5 | 8 | 2026-02-09 | Planned
PMC300 | VISION SYSTEM | Lenses | Cleaning | Cleaning |  |  | 8 | 2026-02-09 | Planned
PMC300 | CAP SLIDEWAY | Channels and slideways | Cleaning | Cleaning |  | 10 | 8 | 2026-02-09 | Planned
PTC027 | SHEET LUBRICATOR | Lubrication system lubricant | Check level and top up if necessary | Inspection |  |  | 8 | 2026-02-09 | Planned
PTC027 | DIE SET | Die Set | Clean with compressed air | Cleaning |  |  | 8 | 2026-02-09 | Planned
PTC027 | LUBRICATING SYSTEM | Electric pump | Check lubricant level and top up if necessary | Lubrication |  |  | 8 | 2026-02-09 | Planned
PTC027 | LUBRICATING SYSTEM | System | Check efficiency | Inspection |  |  | 8 | 2026-02-09 | Planned
PTC027 | CROWN CAPS | Sample crown caps produce | Check quality | Inspection |  |  | 8 | 2026-02-09 | Planned
PMC250 | FORMING UNIT | Bottom spindle | Lubricate | Lubrication |  | 10 | 24 | 2026-02-10 | Planned
PMC250 | FORMING UNIT | Bottom spindle rollers | Lubricate | Lubrication |  | 10 | 8 | 2026-02-10 | Planned
PMC250 | FORMING UNIT | Spindle cams | Lubricate | Lubrication |  | 0.5 | 8 | 2026-02-10 | Planned
PMC500 | INSERTION TURRET | Bushes and insertion spindle pins | Blow compressed air to clean the outside | Cleaning |  | 5 | 8 | 2026-02-10 | Planned
PMC500 | CAP SLIDEWAY | Channels and slideways | Cleaning | Cleaning |  | 10 | 8 | 2026-02-10 | Planned
PMC500 | FILTER | Filter | Cleaning | Cleaning |  | 10 | 45 | 2026-02-10 | Planned
PMC500 | FILTER | Ejected pellet collection container | Emptying | General |  |  | 8 | 2026-02-10 | Planned
PMC500 | INDUCTION HEATER | Inductors | Cleaning | Cleaning |  | 5 | 8 | 2026-02-10 | Planned
PMC500 | VISION SYSTEM | Lenses | Cleaning | Cleaning |  |  | 8 | 2026-02-10 | Planned
PMC500 | ELECTRICAL SYSTEM | Exit conveyor belt fiber optics | Cleaning | Cleaning |  | 5 | 8 | 2026-02-10 | Planned
PMC300 | INDUCTION HEATER | Inductors | Cleaning | Cleaning |  | 5 | 8 | 2026-02-10 | Planned
PMC300 | VISION SYSTEM | Lenses | Cleaning | Cleaning |  |  | 8 | 2026-02-10 | Planned
PMC300 | CAP SLIDEWAY | Channels and slideways | Cleaning | Cleaning |  | 10 | 8 | 2026-02-10 | Planned
PTC027 | SHEET LUBRICATOR | Lubrication system lubricant | Check level and top up if necessary | Inspection |  |  | 8 | 2026-02-10 | Planned
PTC027 | SHEET FEEDER AND POSITIONER | Double sheet detectors | Check operation | Inspection |  |  | 45 | 2026-02-10 | Planned
PTC027 | DIE SET | Die Set | Clean with compressed air | Cleaning |  |  | 8 | 2026-02-10 | Planned
PTC027 | LUBRICATING SYSTEM | Electric pump | Check lubricant level and top up if necessary | Lubrication |  |  | 8 | 2026-02-10 | Planned
PTC027 | LUBRICATING SYSTEM | System | Check efficiency | Inspection |  |  | 8 | 2026-02-10 | Planned
PTC027 | CROWN CAPS | Sample crown caps produce | Check quality | Inspection |  |  | 8 | 2026-02-10 | Planned
PMC250 | FORMING UNIT | Bottom spindle rollers | Lubricate | Lubrication |  | 10 | 8 | 2026-02-11 | Planned
PMC250 | FORMING UNIT | Spindle cams | Lubricate | Lubrication |  | 0.5 | 8 | 2026-02-11 | Planned
PMC500 | INSERTION TURRET | Bushes and insertion spindle pins | Blow compressed air to clean the outside | Cleaning |  | 5 | 8 | 2026-02-11 | Planned
PMC500 | CAP SLIDEWAY | Channels and slideways | Cleaning | Cleaning |  | 10 | 8 | 2026-02-11 | Planned
PMC500 | FILTER | Ejected pellet collection container | Emptying | General |  |  | 8 | 2026-02-11 | Planned
PMC500 | INDUCTION HEATER | Inductors | Cleaning | Cleaning |  | 5 | 8 | 2026-02-11 | Planned
PMC500 | VISION SYSTEM | Lenses | Cleaning | Cleaning |  |  | 8 | 2026-02-11 | Planned
PMC500 | ELECTRICAL SYSTEM | Exit conveyor belt fiber optics | Cleaning | Cleaning |  | 5 | 8 | 2026-02-11 | Planned
PMC300 | INDUCTION HEATER | Inductors | Cleaning | Cleaning |  | 5 | 8 | 2026-02-11 | Planned
PMC300 | VISION SYSTEM | Lenses | Cleaning | Cleaning |  |  | 8 | 2026-02-11 | Planned
PMC300 | CAP SLIDEWAY | Channels and slideways | Cleaning | Cleaning |  | 10 | 8 | 2026-02-11 | Planned
PTC027 | SHEET LUBRICATOR | Lubrication system lubricant | Check level and top up if necessary | Inspection |  |  | 8 | 2026-02-11 | Planned
PTC027 | DIE SET | Die Set | Clean with compressed air | Cleaning |  |  | 8 | 2026-02-11 | Planned
PTC027 | LUBRICATING SYSTEM | Electric pump | Check lubricant level and top up if necessary | Lubrication |  |  | 8 | 2026-02-11 | Planned
PTC027 | LUBRICATING SYSTEM | System | Check efficiency | Inspection |  |  | 8 | 2026-02-11 | Planned
PTC027 | CROWN CAPS | Sample crown caps produce | Check quality | Inspection |  |  | 8 | 2026-02-11 | Planned
PMC250 | FORMING UNIT | Bottom spindle | Lubricate | Lubrication |  | 10 | 24 | 2026-02-12 | Planned
PMC250 | FORMING UNIT | Bottom spindle rollers | Lubricate | Lubrication |  | 10 | 8 | 2026-02-12 | Planned
PMC250 | FORMING UNIT | Spindle cams | Lubricate | Lubrication |  | 0.5 | 8 | 2026-02-12 | Planned
PMC500 | INSERTION TURRET | Bushes and insertion spindle pins | Blow compressed air to clean the outside | Cleaning |  | 5 | 8 | 2026-02-12 | Planned
PMC500 | CAP SLIDEWAY | Channels and slideways | Cleaning | Cleaning |  | 10 | 8 | 2026-02-12 | Planned
PMC500 | FILTER | Filter | Cleaning | Cleaning |  | 10 | 45 | 2026-02-12 | Planned
PMC500 | FILTER | Ejected pellet collection container | Emptying | General |  |  | 8 | 2026-02-12 | Planned
PMC500 | INDUCTION HEATER | Inductors | Cleaning | Cleaning |  | 5 | 8 | 2026-02-12 | Planned
PMC500 | VISION SYSTEM | Lenses | Cleaning | Cleaning |  |  | 8 | 2026-02-12 | Planned
PMC500 | ELECTRICAL SYSTEM | Exit conveyor belt fiber optics | Cleaning | Cleaning |  | 5 | 8 | 2026-02-12 | Planned
PMC300 | INDUCTION HEATER | Inductors | Cleaning | Cleaning |  | 5 | 8 | 2026-02-12 | Planned
PMC300 | VISION SYSTEM | Lenses | Cleaning | Cleaning |  |  | 8 | 2026-02-12 | Planned
PMC300 | CAP SLIDEWAY | Channels and slideways | Cleaning | Cleaning |  | 10 | 8 | 2026-02-12 | Planned
PTC027 | SHEET LUBRICATOR | Lubrication system lubricant | Check level and top up if necessary | Inspection |  |  | 8 | 2026-02-12 | Planned
PTC027 | SHEET FEEDER AND POSITIONER | Double sheet detectors | Check operation | Inspection |  |  | 45 | 2026-02-12 | Planned
PTC027 | DIE SET | Die Set | Clean with compressed air | Cleaning |  |  | 8 | 2026-02-12 | Planned
PTC027 | LUBRICATING SYSTEM | Electric pump | Check lubricant level and top up if necessary | Lubrication |  |  | 8 | 2026-02-12 | Planned
PTC027 | LUBRICATING SYSTEM | System | Check efficiency | Inspection |  |  | 8 | 2026-02-12 | Planned
PTC027 | CROWN CAPS | Sample crown caps produce | Check quality | Inspection |  |  | 8 | 2026-02-12 | Planned
PMC250 | FORMING UNIT | Bottom spindle rollers | Lubricate | Lubrication |  | 10 | 8 | 2026-02-13 | Planned
PMC250 | FORMING UNIT | Spindle cams | Lubricate | Lubrication |  | 0.5 | 8 | 2026-02-13 | Planned
PMC500 | INSERTION TURRET | Bushes and insertion spindle pins | Blow compressed air to clean the outside | Cleaning |  | 5 | 8 | 2026-02-13 | Planned
PMC500 | CAP SLIDEWAY | Channels and slideways | Cleaning | Cleaning |  | 10 | 8 | 2026-02-13 | Planned
PMC500 | FILTER | Ejected pellet collection container | Emptying | General |  |  | 8 | 2026-02-13 | Planned
PMC500 | INDUCTION HEATER | Inductors | Cleaning | Cleaning |  | 5 | 8 | 2026-02-13 | Planned
PMC500 | VISION SYSTEM | Lenses | Cleaning | Cleaning |  |  | 8 | 2026-02-13 | Planned
PMC500 | ELECTRICAL SYSTEM | Exit conveyor belt fiber optics | Cleaning | Cleaning |  | 5 | 8 | 2026-02-13 | Planned
PMC300 | INDUCTION HEATER | Inductors | Cleaning | Cleaning |  | 5 | 8 | 2026-02-13 | Planned
PMC300 | VISION SYSTEM | Lenses | Cleaning | Cleaning |  |  | 8 | 2026-02-13 | Planned
PMC300 | CAP SLIDEWAY | Channels and slideways | Cleaning | Cleaning |  | 10 | 8 | 2026-02-13 | Planned
PTC027 | SHEET LUBRICATOR | Lubrication system lubricant | Check level and top up if necessary | Inspection |  |  | 8 | 2026-02-13 | Planned
PTC027 | DIE SET | Die Set | Clean with compressed air | Cleaning |  |  | 8 | 2026-02-13 | Planned
PTC027 | LUBRICATING SYSTEM | Electric pump | Check lubricant level and top up if necessary | Lubrication |  |  | 8 | 2026-02-13 | Planned
PTC027 | LUBRICATING SYSTEM | System | Check efficiency | Inspection |  |  | 8 | 2026-02-13 | Planned
PTC027 | CROWN CAPS | Sample crown caps produce | Check quality | Inspection |  |  | 8 | 2026-02-13 | Planned
PMC250 | FORMING UNIT | Bottom spindle | Lubricate | Lubrication |  | 10 | 24 | 2026-02-14 | Planned
PMC250 | FORMING UNIT | Bottom spindle rollers | Lubricate | Lubrication |  | 10 | 8 | 2026-02-14 | Planned
PMC250 | FORMING UNIT | Spindle cams | Lubricate | Lubrication |  | 0.5 | 8 | 2026-02-14 | Planned
PMC500 | INSERTION TURRET | Bushes and insertion spindle pins | Blow compressed air to clean the outside | Cleaning |  | 5 | 8 | 2026-02-14 | Planned
PMC500 | CAP SLIDEWAY | Channels and slideways | Cleaning | Cleaning |  | 10 | 8 | 2026-02-14 | Planned
PMC500 | FILTER | Filter | Cleaning | Cleaning |  | 10 | 45 | 2026-02-14 | Planned
PMC500 | FILTER | Ejected pellet collection container | Emptying | General |  |  | 8 | 2026-02-14 | Planned
PMC500 | INDUCTION HEATER | Inductors | Cleaning | Cleaning |  | 5 | 8 | 2026-02-14 | Planned
PMC500 | VISION SYSTEM | Lenses | Cleaning | Cleaning |  |  | 8 | 2026-02-14 | Planned
PMC500 | ELECTRICAL SYSTEM | Exit conveyor belt fiber optics | Cleaning | Cleaning |  | 5 | 8 | 2026-02-14 | Planned
PMC300 | INDUCTION HEATER | Inductors | Cleaning | Cleaning |  | 5 | 8 | 2026-02-14 | Planned
PMC300 | VISION SYSTEM | Lenses | Cleaning | Cleaning |  |  | 8 | 2026-02-14 | Planned
PMC300 | CAP SLIDEWAY | Channels and slideways | Cleaning | Cleaning |  | 10 | 8 | 2026-02-14 | Planned
PTC027 | SHEET LUBRICATOR | Lubrication system lubricant | Check level and top up if necessary | Inspection |  |  | 8 | 2026-02-14 | Planned
PTC027 | SHEET FEEDER AND POSITIONER | Double sheet detectors | Check operation | Inspection |  |  | 45 | 2026-02-14 | Planned
PTC027 | DIE SET | Die Set | Clean with compressed air | Cleaning |  |  | 8 | 2026-02-14 | Planned
PTC027 | LUBRICATING SYSTEM | Electric pump | Check lubricant level and top up if necessary | Lubrication |  |  | 8 | 2026-02-14 | Planned
PTC027 | LUBRICATING SYSTEM | System | Check efficiency | Inspection |  |  | 8 | 2026-02-14 | Planned
PTC027 | CROWN CAPS | Sample crown caps produce | Check quality | Inspection |  |  | 8 | 2026-02-14 | Planned
PMC250 | FORMING UNIT | Bottom spindle rollers | Lubricate | Lubrication |  | 10 | 8 | 2026-02-15 | Planned
PMC250 | FORMING UNIT | Spindle cams | Lubricate | Lubrication |  | 0.5 | 8 | 2026-02-15 | Planned
PMC500 | INSERTION TURRET | Bushes and insertion spindle pins | Blow compressed air to clean the outside | Cleaning |  | 5 | 8 | 2026-02-15 | Planned
PMC500 | CAP SLIDEWAY | Channels and slideways | Cleaning | Cleaning |  | 10 | 8 | 2026-02-15 | Planned
PMC500 | FILTER | Ejected pellet collection container | Emptying | General |  |  | 8 | 2026-02-15 | Planned
PMC500 | INDUCTION HEATER | Inductors | Cleaning | Cleaning |  | 5 | 8 | 2026-02-15 | Planned
PMC500 | VISION SYSTEM | Lenses | Cleaning | Cleaning |  |  | 8 | 2026-02-15 | Planned
PMC500 | ELECTRICAL SYSTEM | Exit conveyor belt fiber optics | Cleaning | Cleaning |  | 5 | 8 | 2026-02-15 | Planned
PMC300 | INDUCTION HEATER | Inductors | Cleaning | Cleaning |  | 5 | 8 | 2026-02-15 | Planned
PMC300 | VISION SYSTEM | Lenses | Cleaning | Cleaning |  |  | 8 | 2026-02-15 | Planned
PMC300 | CAP SLIDEWAY | Channels and slideways | Cleaning | Cleaning |  | 10 | 8 | 2026-02-15 | Planned
PTC027 | SHEET LUBRICATOR | Lubrication system lubricant | Check level and top up if necessary | Inspection |  |  | 8 | 2026-02-15 | Planned
PTC027 | DIE SET | Die Set | Clean with compressed air | Cleaning |  |  | 8 | 2026-02-15 | Planned
PTC027 | LUBRICATING SYSTEM | Electric pump | Check lubricant level and top up if necessary | Lubrication |  |  | 8 | 2026-02-15 | Planned
PTC027 | LUBRICATING SYSTEM | System | Check efficiency | Inspection |  |  | 8 | 2026-02-15 | Planned
PTC027 | CROWN CAPS | Sample crown caps produce | Check quality | Inspection |  |  | 8 | 2026-02-15 | Planned
PMC250 | FORMING UNIT | Bottom spindle | Lubricate | Lubrication |  | 10 | 24 | 2026-02-16 | Planned
PMC250 | FORMING UNIT | Bottom spindle rollers | Lubricate | Lubrication |  | 10 | 8 | 2026-02-16 | Planned
PMC250 | FORMING UNIT | Spindle cams | Lubricate | Lubrication |  | 0.5 | 8 | 2026-02-16 | Planned
PMC500 | INSERTION TURRET | Bushes and insertion spindle pins | Blow compressed air to clean the outside | Cleaning |  | 5 | 8 | 2026-02-16 | Planned
PMC500 | CAP SLIDEWAY | Channels and slideways | Cleaning | Cleaning |  | 10 | 8 | 2026-02-16 | Planned
PMC500 | FILTER | Filter | Cleaning | Cleaning |  | 10 | 45 | 2026-02-16 | Planned
PMC500 | FILTER | Ejected pellet collection container | Emptying | General |  |  | 8 | 2026-02-16 | Planned
PMC500 | INDUCTION HEATER | Inductors | Cleaning | Cleaning |  | 5 | 8 | 2026-02-16 | Planned
PMC500 | VISION SYSTEM | Lenses | Cleaning | Cleaning |  |  | 8 | 2026-02-16 | Planned
PMC500 | ELECTRICAL SYSTEM | Exit conveyor belt fiber optics | Cleaning | Cleaning |  | 5 | 8 | 2026-02-16 | Planned
PMC300 | INDUCTION HEATER | Inductors | Cleaning | Cleaning |  | 5 | 8 | 2026-02-16 | Planned
PMC300 | VISION SYSTEM | Lenses | Cleaning | Cleaning |  |  | 8 | 2026-02-16 | Planned
PMC300 | CAP SLIDEWAY | Channels and slideways | Cleaning | Cleaning |  | 10 | 8 | 2026-02-16 | Planned
PTC027 | SHEET LUBRICATOR | Lubrication system lubricant | Check level and top up if necessary | Inspection |  |  | 8 | 2026-02-16 | Planned
PTC027 | SHEET FEEDER AND POSITIONER | Double sheet detectors | Check operation | Inspection |  |  | 45 | 2026-02-16 | Planned
PTC027 | DIE SET | Die Set | Clean with compressed air | Cleaning |  |  | 8 | 2026-02-16 | Planned
PTC027 | LUBRICATING SYSTEM | Electric pump | Check lubricant level and top up if necessary | Lubrication |  |  | 8 | 2026-02-16 | Planned
PTC027 | LUBRICATING SYSTEM | System | Check efficiency | Inspection |  |  | 8 | 2026-02-16 | Planned
PTC027 | CROWN CAPS | Sample crown caps produce | Check quality | Inspection |  |  | 8 | 2026-02-16 | Planned
PMC250 | FORMING UNIT | Bottom spindle rollers | Lubricate | Lubrication |  | 10 | 8 | 2026-02-17 | Planned
PMC250 | FORMING UNIT | Spindle cams | Lubricate | Lubrication |  | 0.5 | 8 | 2026-02-17 | Planned
PMC500 | INSERTION TURRET | Bushes and insertion spindle pins | Blow compressed air to clean the outside | Cleaning |  | 5 | 8 | 2026-02-17 | Planned
PMC500 | CAP SLIDEWAY | Channels and slideways | Cleaning | Cleaning |  | 10 | 8 | 2026-02-17 | Planned
PMC500 | FILTER | Ejected pellet collection container | Emptying | General |  |  | 8 | 2026-02-17 | Planned
PMC500 | INDUCTION HEATER | Inductors | Cleaning | Cleaning |  | 5 | 8 | 2026-02-17 | Planned
PMC500 | VISION SYSTEM | Lenses | Cleaning | Cleaning |  |  | 8 | 2026-02-17 | Planned
PMC500 | ELECTRICAL SYSTEM | Exit conveyor belt fiber optics | Cleaning | Cleaning |  | 5 | 8 | 2026-02-17 | Planned
PMC300 | INDUCTION HEATER | Inductors | Cleaning | Cleaning |  | 5 | 8 | 2026-02-17 | Planned
PMC300 | VISION SYSTEM | Lenses | Cleaning | Cleaning |  |  | 8 | 2026-02-17 | Planned
PMC300 | CAP SLIDEWAY | Channels and slideways | Cleaning | Cleaning |  | 10 | 8 | 2026-02-17 | Planned
PTC027 | SHEET LUBRICATOR | Lubrication system lubricant | Check level and top up if necessary | Inspection |  |  | 8 | 2026-02-17 | Planned
PTC027 | DIE SET | Die Set | Clean with compressed air | Cleaning |  |  | 8 | 2026-02-17 | Planned
PTC027 | LUBRICATING SYSTEM | Electric pump | Check lubricant level and top up if necessary | Lubrication |  |  | 8 | 2026-02-17 | Planned
PTC027 | LUBRICATING SYSTEM | System | Check efficiency | Inspection |  |  | 8 | 2026-02-17 | Planned
PTC027 | CROWN CAPS | Sample crown caps produce | Check quality | Inspection |  |  | 8 | 2026-02-17 | Planned
PMC250 | FORMING UNIT | Bottom spindle | Lubricate | Lubrication |  | 10 | 24 | 2026-02-18 | Planned
PMC250 | FORMING UNIT | Bottom spindle rollers | Lubricate | Lubrication |  | 10 | 8 | 2026-02-18 | Planned
PMC250 | FORMING UNIT | Spindle cams | Lubricate | Lubrication |  | 0.5 | 8 | 2026-02-18 | Planned
PMC500 | INSERTION TURRET | Bushes and insertion spindle pins | Blow compressed air to clean the outside | Cleaning |  | 5 | 8 | 2026-02-18 | Planned
PMC500 | CAP SLIDEWAY | Channels and slideways | Cleaning | Cleaning |  | 10 | 8 | 2026-02-18 | Planned
PMC500 | FILTER | Filter | Cleaning | Cleaning |  | 10 | 45 | 2026-02-18 | Planned
PMC500 | FILTER | Ejected pellet collection container | Emptying | General |  |  | 8 | 2026-02-18 | Planned
PMC500 | INDUCTION HEATER | Inductors | Cleaning | Cleaning |  | 5 | 8 | 2026-02-18 | Planned
PMC500 | VISION SYSTEM | Lenses | Cleaning | Cleaning |  |  | 8 | 2026-02-18 | Planned
PMC500 | ELECTRICAL SYSTEM | Exit conveyor belt fiber optics | Cleaning | Cleaning |  | 5 | 8 | 2026-02-18 | Planned
PMC300 | INDUCTION HEATER | Inductors | Cleaning | Cleaning |  | 5 | 8 | 2026-02-18 | Planned
PMC300 | VISION SYSTEM | Lenses | Cleaning | Cleaning |  |  | 8 | 2026-02-18 | Planned
PMC300 | CAP SLIDEWAY | Channels and slideways | Cleaning | Cleaning |  | 10 | 8 | 2026-02-18 | Planned
PTC027 | SHEET LUBRICATOR | Lubrication system lubricant | Check level and top up if necessary | Inspection |  |  | 8 | 2026-02-18 | Planned
PTC027 | SHEET FEEDER AND POSITIONER | Double sheet detectors | Check operation | Inspection |  |  | 45 | 2026-02-18 | Planned
PTC027 | DIE SET | Die Set | Clean with compressed air | Cleaning |  |  | 8 | 2026-02-18 | Planned
PTC027 | LUBRICATING SYSTEM | Electric pump | Check lubricant level and top up if necessary | Lubrication |  |  | 8 | 2026-02-18 | Planned
PTC027 | LUBRICATING SYSTEM | System | Check efficiency | Inspection |  |  | 8 | 2026-02-18 | Planned
PTC027 | CROWN CAPS | Sample crown caps produce | Check quality | Inspection |  |  | 8 | 2026-02-18 | Planned
PMC250 | FORMING UNIT | Bottom spindle rollers | Lubricate | Lubrication |  | 10 | 8 | 2026-02-19 | Planned
PMC250 | FORMING UNIT | Spindle cams | Lubricate | Lubrication |  | 0.5 | 8 | 2026-02-19 | Planned
PMC500 | INSERTION TURRET | Bushes and insertion spindle pins | Blow compressed air to clean the outside | Cleaning |  | 5 | 8 | 2026-02-19 | Planned
PMC500 | CAP SLIDEWAY | Channels and slideways | Cleaning | Cleaning |  | 10 | 8 | 2026-02-19 | Planned
PMC500 | FILTER | Ejected pellet collection container | Emptying | General |  |  | 8 | 2026-02-19 | Planned
PMC500 | INDUCTION HEATER | Inductors | Cleaning | Cleaning |  | 5 | 8 | 2026-02-19 | Planned
PMC500 | VISION SYSTEM | Lenses | Cleaning | Cleaning |  |  | 8 | 2026-02-19 | Planned
PMC500 | ELECTRICAL SYSTEM | Exit conveyor belt fiber optics | Cleaning | Cleaning |  | 5 | 8 | 2026-02-19 | Planned
PMC300 | INDUCTION HEATER | Inductors | Cleaning | Cleaning |  | 5 | 8 | 2026-02-19 | Planned
PMC300 | VISION SYSTEM | Lenses | Cleaning | Cleaning |  |  | 8 | 2026-02-19 | Planned
PMC300 | CAP SLIDEWAY | Channels and slideways | Cleaning | Cleaning |  | 10 | 8 | 2026-02-19 | Planned
PTC027 | SHEET LUBRICATOR | Lubrication system lubricant | Check level and top up if necessary | Inspection |  |  | 8 | 2026-02-19 | Planned
PTC027 | DIE SET | Die Set | Clean with compressed air | Cleaning |  |  | 8 | 2026-02-19 | Planned
PTC027 | LUBRICATING SYSTEM | Electric pump | Check lubricant level and top up if necessary | Lubrication |  |  | 8 | 2026-02-19 | Planned
PTC027 | LUBRICATING SYSTEM | System | Check efficiency | Inspection |  |  | 8 | 2026-02-19 | Planned
PTC027 | CROWN CAPS | Sample crown caps produce | Check quality | Inspection |  |  | 8 | 2026-02-19 | Planned
PMC250 | FORMING UNIT | Bottom spindle | Lubricate | Lubrication |  | 10 | 24 | 2026-02-20 | Planned
PMC250 | FORMING UNIT | Bottom spindle rollers | Lubricate | Lubrication |  | 10 | 8 | 2026-02-20 | Planned
PMC250 | FORMING UNIT | Spindle cams | Lubricate | Lubrication |  | 0.5 | 8 | 2026-02-20 | Planned
PMC500 | INSERTION TURRET | Bushes and insertion spindle pins | Blow compressed air to clean the outside | Cleaning |  | 5 | 8 | 2026-02-20 | Planned
PMC500 | CAP SLIDEWAY | Channels and slideways | Cleaning | Cleaning |  | 10 | 8 | 2026-02-20 | Planned
PMC500 | FILTER | Filter | Cleaning | Cleaning |  | 10 | 45 | 2026-02-20 | Planned
PMC500 | FILTER | Ejected pellet collection container | Emptying | General |  |  | 8 | 2026-02-20 | Planned
PMC500 | INDUCTION HEATER | Inductors | Cleaning | Cleaning |  | 5 | 8 | 2026-02-20 | Planned
PMC500 | VISION SYSTEM | Lenses | Cleaning | Cleaning |  |  | 8 | 2026-02-20 | Planned
PMC500 | ELECTRICAL SYSTEM | Exit conveyor belt fiber optics | Cleaning | Cleaning |  | 5 | 8 | 2026-02-20 | Planned
PMC300 | INDUCTION HEATER | Inductors | Cleaning | Cleaning |  | 5 | 8 | 2026-02-20 | Planned
PMC300 | VISION SYSTEM | Lenses | Cleaning | Cleaning |  |  | 8 | 2026-02-20 | Planned
PMC300 | CAP SLIDEWAY | Channels and slideways | Cleaning | Cleaning |  | 10 | 8 | 2026-02-20 | Planned
PTC027 | SHEET LUBRICATOR | Lubrication system lubricant | Check level and top up if necessary | Inspection |  |  | 8 | 2026-02-20 | Planned
PTC027 | SHEET FEEDER AND POSITIONER | Double sheet detectors | Check operation | Inspection |  |  | 45 | 2026-02-20 | Planned
PTC027 | DIE SET | Die Set | Clean with compressed air | Cleaning |  |  | 8 | 2026-02-20 | Planned
PTC027 | LUBRICATING SYSTEM | Electric pump | Check lubricant level and top up if necessary | Lubrication |  |  | 8 | 2026-02-20 | Planned
PTC027 | LUBRICATING SYSTEM | System | Check efficiency | Inspection |  |  | 8 | 2026-02-20 | Planned
PTC027 | CROWN CAPS | Sample crown caps produce | Check quality | Inspection |  |  | 8 | 2026-02-20 | Planned
PMC250 | FORMING UNIT | Bottom spindle rollers | Lubricate | Lubrication |  | 10 | 8 | 2026-02-21 | Planned
PMC250 | FORMING UNIT | Spindle cams | Lubricate | Lubrication |  | 0.5 | 8 | 2026-02-21 | Planned
PMC500 | INSERTION TURRET | Bushes and insertion spindle pins | Blow compressed air to clean the outside | Cleaning |  | 5 | 8 | 2026-02-21 | Planned
PMC500 | CAP SLIDEWAY | Channels and slideways | Cleaning | Cleaning |  | 10 | 8 | 2026-02-21 | Planned
PMC500 | FILTER | Ejected pellet collection container | Emptying | General |  |  | 8 | 2026-02-21 | Planned
PMC500 | INDUCTION HEATER | Inductors | Cleaning | Cleaning |  | 5 | 8 | 2026-02-21 | Planned
PMC500 | VISION SYSTEM | Lenses | Cleaning | Cleaning |  |  | 8 | 2026-02-21 | Planned
PMC500 | ELECTRICAL SYSTEM | Exit conveyor belt fiber optics | Cleaning | Cleaning |  | 5 | 8 | 2026-02-21 | Planned
PMC300 | INDUCTION HEATER | Inductors | Cleaning | Cleaning |  | 5 | 8 | 2026-02-21 | Planned
PMC300 | VISION SYSTEM | Lenses | Cleaning | Cleaning |  |  | 8 | 2026-02-21 | Planned
PMC300 | CAP SLIDEWAY | Channels and slideways | Cleaning | Cleaning |  | 10 | 8 | 2026-02-21 | Planned
PTC027 | SHEET LUBRICATOR | Lubrication system lubricant | Check level and top up if necessary | Inspection |  |  | 8 | 2026-02-21 | Planned
PTC027 | DIE SET | Die Set | Clean with compressed air | Cleaning |  |  | 8 | 2026-02-21 | Planned
PTC027 | LUBRICATING SYSTEM | Electric pump | Check lubricant level and top up if necessary | Lubrication |  |  | 8 | 2026-02-21 | Planned
PTC027 | LUBRICATING SYSTEM | System | Check efficiency | Inspection |  |  | 8 | 2026-02-21 | Planned
PTC027 | CROWN CAPS | Sample crown caps produce | Check quality | Inspection |  |  | 8 | 2026-02-21 | Planned
PMC250 | FORMING UNIT | Bottom spindle | Lubricate | Lubrication |  | 10 | 24 | 2026-02-22 | Planned
PMC250 | FORMING UNIT | Bottom spindle rollers | Lubricate | Lubrication |  | 10 | 8 | 2026-02-22 | Planned
PMC250 | FORMING UNIT | Spindle cams | Lubricate | Lubrication |  | 0.5 | 8 | 2026-02-22 | Planned
PMC500 | INSERTION TURRET | Bushes and insertion spindle pins | Blow compressed air to clean the outside | Cleaning |  | 5 | 8 | 2026-02-22 | Planned
PMC500 | CAP SLIDEWAY | Channels and slideways | Cleaning | Cleaning |  | 10 | 8 | 2026-02-22 | Planned
PMC500 | FILTER | Filter | Cleaning | Cleaning |  | 10 | 45 | 2026-02-22 | Planned
PMC500 | FILTER | Ejected pellet collection container | Emptying | General |  |  | 8 | 2026-02-22 | Planned
PMC500 | INDUCTION HEATER | Inductors | Cleaning | Cleaning |  | 5 | 8 | 2026-02-22 | Planned
PMC500 | VISION SYSTEM | Lenses | Cleaning | Cleaning |  |  | 8 | 2026-02-22 | Planned
PMC500 | ELECTRICAL SYSTEM | Exit conveyor belt fiber optics | Cleaning | Cleaning |  | 5 | 8 | 2026-02-22 | Planned
PMC300 | INDUCTION HEATER | Inductors | Cleaning | Cleaning |  | 5 | 8 | 2026-02-22 | Planned
PMC300 | VISION SYSTEM | Lenses | Cleaning | Cleaning |  |  | 8 | 2026-02-22 | Planned
PMC300 | CAP SLIDEWAY | Channels and slideways | Cleaning | Cleaning |  | 10 | 8 | 2026-02-22 | Planned
PTC027 | SHEET LUBRICATOR | Lubrication system lubricant | Check level and top up if necessary | Inspection |  |  | 8 | 2026-02-22 | Planned
PTC027 | SHEET FEEDER AND POSITIONER | Double sheet detectors | Check operation | Inspection |  |  | 45 | 2026-02-22 | Planned
PTC027 | DIE SET | Die Set | Clean with compressed air | Cleaning |  |  | 8 | 2026-02-22 | Planned
PTC027 | LUBRICATING SYSTEM | Electric pump | Check lubricant level and top up if necessary | Lubrication |  |  | 8 | 2026-02-22 | Planned
PTC027 | LUBRICATING SYSTEM | System | Check efficiency | Inspection |  |  | 8 | 2026-02-22 | Planned
PTC027 | CROWN CAPS | Sample crown caps produce | Check quality | Inspection |  |  | 8 | 2026-02-22 | Planned
PMC250 | FORMING UNIT | Bottom spindle rollers | Lubricate | Lubrication |  | 10 | 8 | 2026-02-23 | Planned
PMC250 | FORMING UNIT | Spindle cams | Lubricate | Lubrication |  | 0.5 | 8 | 2026-02-23 | Planned
PMC500 | INSERTION TURRET | Bushes and insertion spindle pins | Blow compressed air to clean the outside | Cleaning |  | 5 | 8 | 2026-02-23 | Planned
PMC500 | CAP SLIDEWAY | Channels and slideways | Cleaning | Cleaning |  | 10 | 8 | 2026-02-23 | Planned
PMC500 | FILTER | Ejected pellet collection container | Emptying | General |  |  | 8 | 2026-02-23 | Planned
PMC500 | INDUCTION HEATER | Inductors | Cleaning | Cleaning |  | 5 | 8 | 2026-02-23 | Planned
PMC500 | VISION SYSTEM | Lenses | Cleaning | Cleaning |  |  | 8 | 2026-02-23 | Planned
PMC500 | ELECTRICAL SYSTEM | Exit conveyor belt fiber optics | Cleaning | Cleaning |  | 5 | 8 | 2026-02-23 | Planned
PMC300 | INDUCTION HEATER | Inductors | Cleaning | Cleaning |  | 5 | 8 | 2026-02-23 | Planned
PMC300 | VISION SYSTEM | Lenses | Cleaning | Cleaning |  |  | 8 | 2026-02-23 | Planned
PMC300 | CAP SLIDEWAY | Channels and slideways | Cleaning | Cleaning |  | 10 | 8 | 2026-02-23 | Planned
PTC027 | SHEET LUBRICATOR | Lubrication system lubricant | Check level and top up if necessary | Inspection |  |  | 8 | 2026-02-23 | Planned
PTC027 | DIE SET | Die Set | Clean with compressed air | Cleaning |  |  | 8 | 2026-02-23 | Planned
PTC027 | LUBRICATING SYSTEM | Electric pump | Check lubricant level and top up if necessary | Lubrication |  |  | 8 | 2026-02-23 | Planned
PTC027 | LUBRICATING SYSTEM | System | Check efficiency | Inspection |  |  | 8 | 2026-02-23 | Planned
PTC027 | CROWN CAPS | Sample crown caps produce | Check quality | Inspection |  |  | 8 | 2026-02-23 | Planned
PMC250 | FORMING UNIT | Bottom spindle | Lubricate | Lubrication |  | 10 | 24 | 2026-02-24 | Planned
PMC250 | FORMING UNIT | Bottom spindle rollers | Lubricate | Lubrication |  | 10 | 8 | 2026-02-24 | Planned
PMC250 | FORMING UNIT | Spindle cams | Lubricate | Lubrication |  | 0.5 | 8 | 2026-02-24 | Planned
PMC500 | INSERTION TURRET | Bushes and insertion spindle pins | Blow compressed air to clean the outside | Cleaning |  | 5 | 8 | 2026-02-24 | Planned
PMC500 | CAP SLIDEWAY | Channels and slideways | Cleaning | Cleaning |  | 10 | 8 | 2026-02-24 | Planned
PMC500 | FILTER | Filter | Cleaning | Cleaning |  | 10 | 45 | 2026-02-24 | Planned
PMC500 | FILTER | Ejected pellet collection container | Emptying | General |  |  | 8 | 2026-02-24 | Planned
PMC500 | INDUCTION HEATER | Inductors | Cleaning | Cleaning |  | 5 | 8 | 2026-02-24 | Planned
PMC500 | VISION SYSTEM | Lenses | Cleaning | Cleaning |  |  | 8 | 2026-02-24 | Planned
PMC500 | ELECTRICAL SYSTEM | Exit conveyor belt fiber optics | Cleaning | Cleaning |  | 5 | 8 | 2026-02-24 | Planned
PMC300 | INDUCTION HEATER | Inductors | Cleaning | Cleaning |  | 5 | 8 | 2026-02-24 | Planned
PMC300 | VISION SYSTEM | Lenses | Cleaning | Cleaning |  |  | 8 | 2026-02-24 | Planned
PMC300 | CAP SLIDEWAY | Channels and slideways | Cleaning | Cleaning |  | 10 | 8 | 2026-02-24 | Planned
PTC027 | SHEET LUBRICATOR | Lubrication system lubricant | Check level and top up if necessary | Inspection |  |  | 8 | 2026-02-24 | Planned
PTC027 | SHEET FEEDER AND POSITIONER | Double sheet detectors | Check operation | Inspection |  |  | 45 | 2026-02-24 | Planned
PTC027 | DIE SET | Die Set | Clean with compressed air | Cleaning |  |  | 8 | 2026-02-24 | Planned
PTC027 | LUBRICATING SYSTEM | Electric pump | Check lubricant level and top up if necessary | Lubrication |  |  | 8 | 2026-02-24 | Planned
PTC027 | LUBRICATING SYSTEM | System | Check efficiency | Inspection |  |  | 8 | 2026-02-24 | Planned
PTC027 | CROWN CAPS | Sample crown caps produce | Check quality | Inspection |  |  | 8 | 2026-02-24 | Planned
PMC250 | FORMING UNIT | Bottom spindle rollers | Lubricate | Lubrication |  | 10 | 8 | 2026-02-25 | Planned
PMC250 | FORMING UNIT | Spindle cams | Lubricate | Lubrication |  | 0.5 | 8 | 2026-02-25 | Planned
PMC500 | INSERTION TURRET | Bushes and insertion spindle pins | Blow compressed air to clean the outside | Cleaning |  | 5 | 8 | 2026-02-25 | Planned
PMC500 | CAP SLIDEWAY | Channels and slideways | Cleaning | Cleaning |  | 10 | 8 | 2026-02-25 | Planned
PMC500 | FILTER | Ejected pellet collection container | Emptying | General |  |  | 8 | 2026-02-25 | Planned
PMC500 | INDUCTION HEATER | Inductors | Cleaning | Cleaning |  | 5 | 8 | 2026-02-25 | Planned
PMC500 | VISION SYSTEM | Lenses | Cleaning | Cleaning |  |  | 8 | 2026-02-25 | Planned
PMC500 | ELECTRICAL SYSTEM | Exit conveyor belt fiber optics | Cleaning | Cleaning |  | 5 | 8 | 2026-02-25 | Planned
PMC300 | INDUCTION HEATER | Inductors | Cleaning | Cleaning |  | 5 | 8 | 2026-02-25 | Planned
PMC300 | VISION SYSTEM | Lenses | Cleaning | Cleaning |  |  | 8 | 2026-02-25 | Planned
PMC300 | CAP SLIDEWAY | Channels and slideways | Cleaning | Cleaning |  | 10 | 8 | 2026-02-25 | Planned
PTC027 | SHEET LUBRICATOR | Lubrication system lubricant | Check level and top up if necessary | Inspection |  |  | 8 | 2026-02-25 | Planned
PTC027 | DIE SET | Die Set | Clean with compressed air | Cleaning |  |  | 8 | 2026-02-25 | Planned
PTC027 | LUBRICATING SYSTEM | Electric pump | Check lubricant level and top up if necessary | Lubrication |  |  | 8 | 2026-02-25 | Planned
PTC027 | LUBRICATING SYSTEM | System | Check efficiency | Inspection |  |  | 8 | 2026-02-25 | Planned
PTC027 | CROWN CAPS | Sample crown caps produce | Check quality | Inspection |  |  | 8 | 2026-02-25 | Planned
PMC250 | FORMING UNIT | Bottom spindle | Lubricate | Lubrication |  | 10 | 24 | 2026-02-26 | Planned
PMC250 | FORMING UNIT | Bottom spindle rollers | Lubricate | Lubrication |  | 10 | 8 | 2026-02-26 | Planned
PMC250 | FORMING UNIT | Spindle cams | Lubricate | Lubrication |  | 0.5 | 8 | 2026-02-26 | Planned
PMC500 | INSERTION TURRET | Bushes and insertion spindle pins | Blow compressed air to clean the outside | Cleaning |  | 5 | 8 | 2026-02-26 | Planned
PMC500 | CAP SLIDEWAY | Channels and slideways | Cleaning | Cleaning |  | 10 | 8 | 2026-02-26 | Planned
PMC500 | FILTER | Filter | Cleaning | Cleaning |  | 10 | 45 | 2026-02-26 | Planned
PMC500 | FILTER | Ejected pellet collection container | Emptying | General |  |  | 8 | 2026-02-26 | Planned
PMC500 | INDUCTION HEATER | Inductors | Cleaning | Cleaning |  | 5 | 8 | 2026-02-26 | Planned
PMC500 | VISION SYSTEM | Lenses | Cleaning | Cleaning |  |  | 8 | 2026-02-26 | Planned
PMC500 | ELECTRICAL SYSTEM | Exit conveyor belt fiber optics | Cleaning | Cleaning |  | 5 | 8 | 2026-02-26 | Planned
PMC300 | INDUCTION HEATER | Inductors | Cleaning | Cleaning |  | 5 | 8 | 2026-02-26 | Planned
PMC300 | VISION SYSTEM | Lenses | Cleaning | Cleaning |  |  | 8 | 2026-02-26 | Planned
PMC300 | CAP SLIDEWAY | Channels and slideways | Cleaning | Cleaning |  | 10 | 8 | 2026-02-26 | Planned
PTC027 | SHEET LUBRICATOR | Lubrication system lubricant | Check level and top up if necessary | Inspection |  |  | 8 | 2026-02-26 | Planned
PTC027 | SHEET FEEDER AND POSITIONER | Double sheet detectors | Check operation | Inspection |  |  | 45 | 2026-02-26 | Planned
PTC027 | DIE SET | Die Set | Clean with compressed air | Cleaning |  |  | 8 | 2026-02-26 | Planned
PTC027 | LUBRICATING SYSTEM | Electric pump | Check lubricant level and top up if necessary | Lubrication |  |  | 8 | 2026-02-26 | Planned
PTC027 | LUBRICATING SYSTEM | System | Check efficiency | Inspection |  |  | 8 | 2026-02-26 | Planned
PTC027 | CROWN CAPS | Sample crown caps produce | Check quality | Inspection |  |  | 8 | 2026-02-26 | Planned
PMC250 | FORMING UNIT | Bottom spindle rollers | Lubricate | Lubrication |  | 10 | 8 | 2026-02-27 | Planned
PMC250 | FORMING UNIT | Spindle cams | Lubricate | Lubrication |  | 0.5 | 8 | 2026-02-27 | Planned
PMC500 | INSERTION TURRET | Bushes and insertion spindle pins | Blow compressed air to clean the outside | Cleaning |  | 5 | 8 | 2026-02-27 | Planned
PMC500 | CAP SLIDEWAY | Channels and slideways | Cleaning | Cleaning |  | 10 | 8 | 2026-02-27 | Planned
PMC500 | FILTER | Ejected pellet collection container | Emptying | General |  |  | 8 | 2026-02-27 | Planned
PMC500 | INDUCTION HEATER | Inductors | Cleaning | Cleaning |  | 5 | 8 | 2026-02-27 | Planned
PMC500 | VISION SYSTEM | Lenses | Cleaning | Cleaning |  |  | 8 | 2026-02-27 | Planned
PMC500 | ELECTRICAL SYSTEM | Exit conveyor belt fiber optics | Cleaning | Cleaning |  | 5 | 8 | 2026-02-27 | Planned
PMC300 | INDUCTION HEATER | Inductors | Cleaning | Cleaning |  | 5 | 8 | 2026-02-27 | Planned
PMC300 | VISION SYSTEM | Lenses | Cleaning | Cleaning |  |  | 8 | 2026-02-27 | Planned
PMC300 | CAP SLIDEWAY | Channels and slideways | Cleaning | Cleaning |  | 10 | 8 | 2026-02-27 | Planned
PTC027 | SHEET LUBRICATOR | Lubrication system lubricant | Check level and top up if necessary | Inspection |  |  | 8 | 2026-02-27 | Planned
PTC027 | DIE SET | Die Set | Clean with compressed air | Cleaning |  |  | 8 | 2026-02-27 | Planned
PTC027 | LUBRICATING SYSTEM | Electric pump | Check lubricant level and top up if necessary | Lubrication |  |  | 8 | 2026-02-27 | Planned
PTC027 | LUBRICATING SYSTEM | System | Check efficiency | Inspection |  |  | 8 | 2026-02-27 | Planned
PTC027 | CROWN CAPS | Sample crown caps produce | Check quality | Inspection |  |  | 8 | 2026-02-27 | Planned
PMC250 | FORMING UNIT | Bottom spindle | Lubricate | Lubrication |  | 10 | 24 | 2026-02-28 | Planned
PMC250 | FORMING UNIT | Bottom spindle rollers | Lubricate | Lubrication |  | 10 | 8 | 2026-02-28 | Planned
PMC250 | FORMING UNIT | Spindle cams | Lubricate | Lubrication |  | 0.5 | 8 | 2026-02-28 | Planned
PMC500 | INSERTION TURRET | Bushes and insertion spindle pins | Blow compressed air to clean the outside | Cleaning |  | 5 | 8 | 2026-02-28 | Planned
PMC500 | CAP SLIDEWAY | Channels and slideways | Cleaning | Cleaning |  | 10 | 8 | 2026-02-28 | Planned
PMC500 | FILTER | Filter | Cleaning | Cleaning |  | 10 | 45 | 2026-02-28 | Planned
PMC500 | FILTER | Ejected pellet collection container | Emptying | General |  |  | 8 | 2026-02-28 | Planned
PMC500 | INDUCTION HEATER | Inductors | Cleaning | Cleaning |  | 5 | 8 | 2026-02-28 | Planned
PMC500 | VISION SYSTEM | Lenses | Cleaning | Cleaning |  |  | 8 | 2026-02-28 | Planned
PMC500 | ELECTRICAL SYSTEM | Exit conveyor belt fiber optics | Cleaning | Cleaning |  | 5 | 8 | 2026-02-28 | Planned
PMC300 | INDUCTION HEATER | Inductors | Cleaning | Cleaning |  | 5 | 8 | 2026-02-28 | Planned
PMC300 | VISION SYSTEM | Lenses | Cleaning | Cleaning |  |  | 8 | 2026-02-28 | Planned
PMC300 | CAP SLIDEWAY | Channels and slideways | Cleaning | Cleaning |  | 10 | 8 | 2026-02-28 | Planned
PTC027 | SHEET LUBRICATOR | Lubrication system lubricant | Check level and top up if necessary | Inspection |  |  | 8 | 2026-02-28 | Planned
PTC027 | SHEET FEEDER AND POSITIONER | Double sheet detectors | Check operation | Inspection |  |  | 45 | 2026-02-28 | Planned
PTC027 | DIE SET | Die Set | Clean with compressed air | Cleaning |  |  | 8 | 2026-02-28 | Planned
PTC027 | LUBRICATING SYSTEM | Electric pump | Check lubricant level and top up if necessary | Lubrication |  |  | 8 | 2026-02-28 | Planned
PTC027 | LUBRICATING SYSTEM | System | Check efficiency | Inspection |  |  | 8 | 2026-02-28 | Planned
PTC027 | CROWN CAPS | Sample crown caps produce | Check quality | Inspection |  |  | 8 | 2026-02-28 | Planned
PMC250 | FORMING UNIT | Bottom spindle rollers | Lubricate | Lubrication |  | 10 | 8 | 2026-03-01 | Planned
PMC250 | FORMING UNIT | Spindle cams | Lubricate | Lubrication |  | 0.5 | 8 | 2026-03-01 | Planned
PMC500 | INSERTION TURRET | Bushes and insertion spindle pins | Blow compressed air to clean the outside | Cleaning |  | 5 | 8 | 2026-03-01 | Planned
PMC500 | CAP SLIDEWAY | Channels and slideways | Cleaning | Cleaning |  | 10 | 8 | 2026-03-01 | Planned
PMC500 | FILTER | Ejected pellet collection container | Emptying | General |  |  | 8 | 2026-03-01 | Planned
PMC500 | INDUCTION HEATER | Inductors | Cleaning | Cleaning |  | 5 | 8 | 2026-03-01 | Planned
PMC500 | VISION SYSTEM | Lenses | Cleaning | Cleaning |  |  | 8 | 2026-03-01 | Planned
PMC500 | ELECTRICAL SYSTEM | Exit conveyor belt fiber optics | Cleaning | Cleaning |  | 5 | 8 | 2026-03-01 | Planned
PMC300 | INDUCTION HEATER | Inductors | Cleaning | Cleaning |  | 5 | 8 | 2026-03-01 | Planned
PMC300 | VISION SYSTEM | Lenses | Cleaning | Cleaning |  |  | 8 | 2026-03-01 | Planned
PMC300 | CAP SLIDEWAY | Channels and slideways | Cleaning | Cleaning |  | 10 | 8 | 2026-03-01 | Planned
PTC027 | SHEET LUBRICATOR | Lubrication system lubricant | Check level and top up if necessary | Inspection |  |  | 8 | 2026-03-01 | Planned
PTC027 | DIE SET | Die Set | Clean with compressed air | Cleaning |  |  | 8 | 2026-03-01 | Planned
PTC027 | LUBRICATING SYSTEM | Electric pump | Check lubricant level and top up if necessary | Lubrication |  |  | 8 | 2026-03-01 | Planned
PTC027 | LUBRICATING SYSTEM | System | Check efficiency | Inspection |  |  | 8 | 2026-03-01 | Planned
PTC027 | CROWN CAPS | Sample crown caps produce | Check quality | Inspection |  |  | 8 | 2026-03-01 | Planned
PMC250 | INSERTION AND QUALITY CONTROL UNITS | Rod rollers | Lubricate | Lubrication |  | 10 | 180 | 2026-03-02 | Planned
PMC250 | INSERTION AND QUALITY CONTROL UNITS | Cam | Lubricate | Lubrication |  | 0.5 | 180 | 2026-03-02 | Planned
PMC250 | INSERTION DRUM | External cam | Lubricate | Lubrication |  | 0.5 | 180 | 2026-03-02 | Planned
PMC250 | INSERTION DRUM | Gripper rollers | Lubricate | Lubrication |  | 10 | 180 | 2026-03-02 | Planned
PMC250 | INSERTION DRUM | Central plunger rollers | Lubricate | Lubrication |  | 5 | 180 | 2026-03-02 | Planned
PMC250 | FORMING UNIT | Bottom spindle | Lubricate | Lubrication |  | 10 | 24 | 2026-03-02 | Planned
PMC250 | FORMING UNIT | Bottom spindle rollers | Lubricate | Lubrication |  | 10 | 8 | 2026-03-02 | Planned
PMC250 | FORMING UNIT | Spindle cams | Lubricate | Lubrication |  | 0.5 | 8 | 2026-03-02 | Planned
PMC250 | DRUMS | Gears | Lubricate | Lubrication |  | 5 | 180 | 2026-03-02 | Planned
PMC500 | EXTRUDER | Nozzle | Cleaning | Cleaning |  | 10 | 180 | 2026-03-02 | Planned
PMC500 | INSERTION TURRET | Bushes and insertion spindle pins | Blow compressed air to clean the outside | Cleaning |  | 5 | 8 | 2026-03-02 | Planned
PMC500 | INSERTION TURRET | Ball bushes | Lubrication | Lubrication |  | 10 | 180 | 2026-03-02 | Planned
PMC500 | INSERTION TURRET | Thrust block | Lubrication | Lubrication |  | 5 | 180 | 2026-03-02 | Planned
PMC500 | MOLDING TURRET | Forming punches | Check | Inspection |  | 5 | 180 | 2026-03-02 | Planned
PMC500 | TURRETS | Gears | Lubrication | Lubrication |  | 5 | 180 | 2026-03-02 | Planned
PMC500 | AUTOMATIC LUBRICATION SYSTEM | Correct delivery | Check | Inspection |  | 40 | 180 | 2026-03-02 | Planned
PMC500 | CAP SLIDEWAY | Channels and slideways | Cleaning | Cleaning |  | 10 | 8 | 2026-03-02 | Planned
PMC500 | FILTER | Filter | Cleaning | Cleaning |  | 10 | 45 | 2026-03-02 | Planned
PMC500 | FILTER | Ejected pellet collection container | Emptying | General |  |  | 8 | 2026-03-02 | Planned
PMC500 | INDUCTION HEATER | Inductors | Cleaning | Cleaning |  | 5 | 8 | 2026-03-02 | Planned
PMC500 | VISION SYSTEM | Lenses | Cleaning | Cleaning |  |  | 8 | 2026-03-02 | Planned
PMC500 | VISION SYSTEM | Illuminators | Cleaning | Cleaning |  |  | 180 | 2026-03-02 | Planned
PMC500 | ELECTRICAL SYSTEM | Exit conveyor belt fiber optics | Cleaning | Cleaning |  | 5 | 8 | 2026-03-02 | Planned
PMC300 | INSERTION TURRET | Cam | Lubrication | Lubrication |  | 1 | 180 | 2026-03-02 | Planned
PMC300 | INSERTION TURRET | Central piston rollers | Lubrication | Lubrication |  | 5 | 180 | 2026-03-02 | Planned
PMC300 | INSERTION TURRET | External cam | Lubrication | Lubrication |  | 1 | 180 | 2026-03-02 | Planned
PMC300 | INSERTION TURRET | Rod rollers | Lubrication | Lubrication |  | 5 | 180 | 2026-03-02 | Planned
PMC300 | MOLDING TURRET | Forming punches | Check/clean if necessary | Cleaning |  | 20 | 180 | 2026-03-02 | Planned
PMC300 | TURRETS | Gears | Lubrication | Lubrication |  | 10 | 180 | 2026-03-02 | Planned
PMC300 | TURRETS | Gripper rollers | Lubrication | Lubrication |  | 10 | 180 | 2026-03-02 | Planned
PMC300 | INDUCTION HEATER | Inductors | Cleaning | Cleaning |  | 5 | 8 | 2026-03-02 | Planned
PMC300 | VISION SYSTEM | Illuminators | Cleaning | Cleaning |  | 5 | 180 | 2026-03-02 | Planned
PMC300 | VISION SYSTEM | Lenses | Cleaning | Cleaning |  |  | 8 | 2026-03-02 | Planned
PMC300 | CAP SLIDEWAY | Channels and slideways | Cleaning | Cleaning |  | 10 | 8 | 2026-03-02 | Planned
PMC300 | SUCTION SYSTEM | Reject container filter | Clean/replace if necessary | Cleaning |  | 5 | 180 | 2026-03-02 | Planned
PTC027 | SHEET LUBRICATOR | Lubrication system lubricant | Check level and top up if necessary | Inspection |  |  | 8 | 2026-03-02 | Planned
PTC027 | SHEET FEEDER AND POSITIONER | Double sheet detectors | Check operation | Inspection |  |  | 45 | 2026-03-02 | Planned
PTC027 | SHEET FEEDER AND POSITIONER | Intermittent motion mechanism | Check lubricant level and top up if necessary | Lubrication |  |  | 180 | 2026-03-02 | Planned
PTC027 | MACHINE DRIVE SYSTEM | Upper slide guideways | Check parallelism | Inspection |  |  | 180 | 2026-03-02 | Planned
PTC027 | DIE SET | Die Set | Clean with compressed air | Cleaning |  |  | 8 | 2026-03-02 | Planned
PTC027 | DIE SET | Steel cutters | Check wear and tear and sharpen | Inspection |  |  | 180 | 2026-03-02 | Planned
PTC027 | LUBRICATING SYSTEM | Electric pump | Check lubricant level and top up if necessary | Lubrication |  |  | 8 | 2026-03-02 | Planned
PTC027 | LUBRICATING SYSTEM | System | Check efficiency | Inspection |  |  | 8 | 2026-03-02 | Planned
PTC027 | CROWN CAPS | Sample crown caps produce | Check quality | Inspection |  |  | 8 | 2026-03-02 | Planned
PMC250 | FORMING UNIT | Bottom spindle rollers | Lubricate | Lubrication |  | 10 | 8 | 2026-03-03 | Planned
PMC250 | FORMING UNIT | Spindle cams | Lubricate | Lubrication |  | 0.5 | 8 | 2026-03-03 | Planned
PMC500 | INSERTION TURRET | Bushes and insertion spindle pins | Blow compressed air to clean the outside | Cleaning |  | 5 | 8 | 2026-03-03 | Planned
PMC500 | CAP SLIDEWAY | Channels and slideways | Cleaning | Cleaning |  | 10 | 8 | 2026-03-03 | Planned
PMC500 | FILTER | Ejected pellet collection container | Emptying | General |  |  | 8 | 2026-03-03 | Planned
PMC500 | INDUCTION HEATER | Inductors | Cleaning | Cleaning |  | 5 | 8 | 2026-03-03 | Planned
PMC500 | VISION SYSTEM | Lenses | Cleaning | Cleaning |  |  | 8 | 2026-03-03 | Planned
PMC500 | ELECTRICAL SYSTEM | Exit conveyor belt fiber optics | Cleaning | Cleaning |  | 5 | 8 | 2026-03-03 | Planned
PMC300 | INDUCTION HEATER | Inductors | Cleaning | Cleaning |  | 5 | 8 | 2026-03-03 | Planned
PMC300 | VISION SYSTEM | Lenses | Cleaning | Cleaning |  |  | 8 | 2026-03-03 | Planned
PMC300 | CAP SLIDEWAY | Channels and slideways | Cleaning | Cleaning |  | 10 | 8 | 2026-03-03 | Planned
PTC027 | SHEET LUBRICATOR | Lubrication system lubricant | Check level and top up if necessary | Inspection |  |  | 8 | 2026-03-03 | Planned
PTC027 | DIE SET | Die Set | Clean with compressed air | Cleaning |  |  | 8 | 2026-03-03 | Planned
PTC027 | LUBRICATING SYSTEM | Electric pump | Check lubricant level and top up if necessary | Lubrication |  |  | 8 | 2026-03-03 | Planned
PTC027 | LUBRICATING SYSTEM | System | Check efficiency | Inspection |  |  | 8 | 2026-03-03 | Planned
PTC027 | CROWN CAPS | Sample crown caps produce | Check quality | Inspection |  |  | 8 | 2026-03-03 | Planned
PMC250 | FORMING UNIT | Bottom spindle | Lubricate | Lubrication |  | 10 | 24 | 2026-03-04 | Planned
PMC250 | FORMING UNIT | Bottom spindle rollers | Lubricate | Lubrication |  | 10 | 8 | 2026-03-04 | Planned
PMC250 | FORMING UNIT | Spindle cams | Lubricate | Lubrication |  | 0.5 | 8 | 2026-03-04 | Planned
PMC500 | INSERTION TURRET | Bushes and insertion spindle pins | Blow compressed air to clean the outside | Cleaning |  | 5 | 8 | 2026-03-04 | Planned
PMC500 | CAP SLIDEWAY | Channels and slideways | Cleaning | Cleaning |  | 10 | 8 | 2026-03-04 | Planned
PMC500 | FILTER | Filter | Cleaning | Cleaning |  | 10 | 45 | 2026-03-04 | Planned
PMC500 | FILTER | Ejected pellet collection container | Emptying | General |  |  | 8 | 2026-03-04 | Planned
PMC500 | INDUCTION HEATER | Inductors | Cleaning | Cleaning |  | 5 | 8 | 2026-03-04 | Planned
PMC500 | VISION SYSTEM | Lenses | Cleaning | Cleaning |  |  | 8 | 2026-03-04 | Planned
PMC500 | ELECTRICAL SYSTEM | Exit conveyor belt fiber optics | Cleaning | Cleaning |  | 5 | 8 | 2026-03-04 | Planned
PMC300 | INDUCTION HEATER | Inductors | Cleaning | Cleaning |  | 5 | 8 | 2026-03-04 | Planned
PMC300 | VISION SYSTEM | Lenses | Cleaning | Cleaning |  |  | 8 | 2026-03-04 | Planned
PMC300 | CAP SLIDEWAY | Channels and slideways | Cleaning | Cleaning |  | 10 | 8 | 2026-03-04 | Planned
PTC027 | SHEET LUBRICATOR | Lubrication system lubricant | Check level and top up if necessary | Inspection |  |  | 8 | 2026-03-04 | Planned
PTC027 | SHEET FEEDER AND POSITIONER | Double sheet detectors | Check operation | Inspection |  |  | 45 | 2026-03-04 | Planned
PTC027 | DIE SET | Die Set | Clean with compressed air | Cleaning |  |  | 8 | 2026-03-04 | Planned
PTC027 | LUBRICATING SYSTEM | Electric pump | Check lubricant level and top up if necessary | Lubrication |  |  | 8 | 2026-03-04 | Planned
PTC027 | LUBRICATING SYSTEM | System | Check efficiency | Inspection |  |  | 8 | 2026-03-04 | Planned
PTC027 | CROWN CAPS | Sample crown caps produce | Check quality | Inspection |  |  | 8 | 2026-03-04 | Planned
PMC250 | FORMING UNIT | Bottom spindle rollers | Lubricate | Lubrication |  | 10 | 8 | 2026-03-05 | Planned
PMC250 | FORMING UNIT | Spindle cams | Lubricate | Lubrication |  | 0.5 | 8 | 2026-03-05 | Planned
PMC500 | INSERTION TURRET | Bushes and insertion spindle pins | Blow compressed air to clean the outside | Cleaning |  | 5 | 8 | 2026-03-05 | Planned
PMC500 | CAP SLIDEWAY | Channels and slideways | Cleaning | Cleaning |  | 10 | 8 | 2026-03-05 | Planned
PMC500 | FILTER | Ejected pellet collection container | Emptying | General |  |  | 8 | 2026-03-05 | Planned
PMC500 | INDUCTION HEATER | Inductors | Cleaning | Cleaning |  | 5 | 8 | 2026-03-05 | Planned
PMC500 | VISION SYSTEM | Lenses | Cleaning | Cleaning |  |  | 8 | 2026-03-05 | Planned
PMC500 | ELECTRICAL SYSTEM | Exit conveyor belt fiber optics | Cleaning | Cleaning |  | 5 | 8 | 2026-03-05 | Planned
PMC300 | INDUCTION HEATER | Inductors | Cleaning | Cleaning |  | 5 | 8 | 2026-03-05 | Planned
PMC300 | VISION SYSTEM | Lenses | Cleaning | Cleaning |  |  | 8 | 2026-03-05 | Planned
PMC300 | CAP SLIDEWAY | Channels and slideways | Cleaning | Cleaning |  | 10 | 8 | 2026-03-05 | Planned
PTC027 | SHEET LUBRICATOR | Lubrication system lubricant | Check level and top up if necessary | Inspection |  |  | 8 | 2026-03-05 | Planned
PTC027 | DIE SET | Die Set | Clean with compressed air | Cleaning |  |  | 8 | 2026-03-05 | Planned
PTC027 | LUBRICATING SYSTEM | Electric pump | Check lubricant level and top up if necessary | Lubrication |  |  | 8 | 2026-03-05 | Planned
PTC027 | LUBRICATING SYSTEM | System | Check efficiency | Inspection |  |  | 8 | 2026-03-05 | Planned
PTC027 | CROWN CAPS | Sample crown caps produce | Check quality | Inspection |  |  | 8 | 2026-03-05 | Planned
PMC250 | FORMING UNIT | Bottom spindle | Lubricate | Lubrication |  | 10 | 24 | 2026-03-06 | Planned
PMC250 | FORMING UNIT | Bottom spindle rollers | Lubricate | Lubrication |  | 10 | 8 | 2026-03-06 | Planned
PMC250 | FORMING UNIT | Spindle cams | Lubricate | Lubrication |  | 0.5 | 8 | 2026-03-06 | Planned
PMC500 | INSERTION TURRET | Bushes and insertion spindle pins | Blow compressed air to clean the outside | Cleaning |  | 5 | 8 | 2026-03-06 | Planned
PMC500 | CAP SLIDEWAY | Channels and slideways | Cleaning | Cleaning |  | 10 | 8 | 2026-03-06 | Planned
PMC500 | FILTER | Filter | Cleaning | Cleaning |  | 10 | 45 | 2026-03-06 | Planned
PMC500 | FILTER | Ejected pellet collection container | Emptying | General |  |  | 8 | 2026-03-06 | Planned
PMC500 | INDUCTION HEATER | Inductors | Cleaning | Cleaning |  | 5 | 8 | 2026-03-06 | Planned
PMC500 | VISION SYSTEM | Lenses | Cleaning | Cleaning |  |  | 8 | 2026-03-06 | Planned
PMC500 | ELECTRICAL SYSTEM | Exit conveyor belt fiber optics | Cleaning | Cleaning |  | 5 | 8 | 2026-03-06 | Planned
PMC300 | INDUCTION HEATER | Inductors | Cleaning | Cleaning |  | 5 | 8 | 2026-03-06 | Planned
PMC300 | VISION SYSTEM | Lenses | Cleaning | Cleaning |  |  | 8 | 2026-03-06 | Planned
PMC300 | CAP SLIDEWAY | Channels and slideways | Cleaning | Cleaning |  | 10 | 8 | 2026-03-06 | Planned
PTC027 | SHEET LUBRICATOR | Lubrication system lubricant | Check level and top up if necessary | Inspection |  |  | 8 | 2026-03-06 | Planned
PTC027 | SHEET FEEDER AND POSITIONER | Double sheet detectors | Check operation | Inspection |  |  | 45 | 2026-03-06 | Planned
PTC027 | DIE SET | Die Set | Clean with compressed air | Cleaning |  |  | 8 | 2026-03-06 | Planned
PTC027 | LUBRICATING SYSTEM | Electric pump | Check lubricant level and top up if necessary | Lubrication |  |  | 8 | 2026-03-06 | Planned
PTC027 | LUBRICATING SYSTEM | System | Check efficiency | Inspection |  |  | 8 | 2026-03-06 | Planned
PTC027 | CROWN CAPS | Sample crown caps produce | Check quality | Inspection |  |  | 8 | 2026-03-06 | Planned
PMC250 | FORMING UNIT | Bottom spindle rollers | Lubricate | Lubrication |  | 10 | 8 | 2026-03-07 | Planned
PMC250 | FORMING UNIT | Spindle cams | Lubricate | Lubrication |  | 0.5 | 8 | 2026-03-07 | Planned
PMC500 | INSERTION TURRET | Bushes and insertion spindle pins | Blow compressed air to clean the outside | Cleaning |  | 5 | 8 | 2026-03-07 | Planned
PMC500 | CAP SLIDEWAY | Channels and slideways | Cleaning | Cleaning |  | 10 | 8 | 2026-03-07 | Planned
PMC500 | FILTER | Ejected pellet collection container | Emptying | General |  |  | 8 | 2026-03-07 | Planned
PMC500 | INDUCTION HEATER | Inductors | Cleaning | Cleaning |  | 5 | 8 | 2026-03-07 | Planned
PMC500 | VISION SYSTEM | Lenses | Cleaning | Cleaning |  |  | 8 | 2026-03-07 | Planned
PMC500 | ELECTRICAL SYSTEM | Exit conveyor belt fiber optics | Cleaning | Cleaning |  | 5 | 8 | 2026-03-07 | Planned
PMC300 | INDUCTION HEATER | Inductors | Cleaning | Cleaning |  | 5 | 8 | 2026-03-07 | Planned
PMC300 | VISION SYSTEM | Lenses | Cleaning | Cleaning |  |  | 8 | 2026-03-07 | Planned
PMC300 | CAP SLIDEWAY | Channels and slideways | Cleaning | Cleaning |  | 10 | 8 | 2026-03-07 | Planned
PTC027 | SHEET LUBRICATOR | Lubrication system lubricant | Check level and top up if necessary | Inspection |  |  | 8 | 2026-03-07 | Planned
PTC027 | DIE SET | Die Set | Clean with compressed air | Cleaning |  |  | 8 | 2026-03-07 | Planned
PTC027 | LUBRICATING SYSTEM | Electric pump | Check lubricant level and top up if necessary | Lubrication |  |  | 8 | 2026-03-07 | Planned
PTC027 | LUBRICATING SYSTEM | System | Check efficiency | Inspection |  |  | 8 | 2026-03-07 | Planned
PTC027 | CROWN CAPS | Sample crown caps produce | Check quality | Inspection |  |  | 8 | 2026-03-07 | Planned
PMC250 | FORMING UNIT | Bottom spindle | Lubricate | Lubrication |  | 10 | 24 | 2026-03-08 | Planned
PMC250 | FORMING UNIT | Bottom spindle rollers | Lubricate | Lubrication |  | 10 | 8 | 2026-03-08 | Planned
PMC250 | FORMING UNIT | Spindle cams | Lubricate | Lubrication |  | 0.5 | 8 | 2026-03-08 | Planned
PMC500 | INSERTION TURRET | Bushes and insertion spindle pins | Blow compressed air to clean the outside | Cleaning |  | 5 | 8 | 2026-03-08 | Planned
PMC500 | CAP SLIDEWAY | Channels and slideways | Cleaning | Cleaning |  | 10 | 8 | 2026-03-08 | Planned
PMC500 | FILTER | Filter | Cleaning | Cleaning |  | 10 | 45 | 2026-03-08 | Planned
PMC500 | FILTER | Ejected pellet collection container | Emptying | General |  |  | 8 | 2026-03-08 | Planned
PMC500 | INDUCTION HEATER | Inductors | Cleaning | Cleaning |  | 5 | 8 | 2026-03-08 | Planned
PMC500 | VISION SYSTEM | Lenses | Cleaning | Cleaning |  |  | 8 | 2026-03-08 | Planned
PMC500 | ELECTRICAL SYSTEM | Exit conveyor belt fiber optics | Cleaning | Cleaning |  | 5 | 8 | 2026-03-08 | Planned
PMC300 | INDUCTION HEATER | Inductors | Cleaning | Cleaning |  | 5 | 8 | 2026-03-08 | Planned
PMC300 | VISION SYSTEM | Lenses | Cleaning | Cleaning |  |  | 8 | 2026-03-08 | Planned
PMC300 | CAP SLIDEWAY | Channels and slideways | Cleaning | Cleaning |  | 10 | 8 | 2026-03-08 | Planned
PTC027 | SHEET LUBRICATOR | Lubrication system lubricant | Check level and top up if necessary | Inspection |  |  | 8 | 2026-03-08 | Planned
PTC027 | SHEET FEEDER AND POSITIONER | Double sheet detectors | Check operation | Inspection |  |  | 45 | 2026-03-08 | Planned
PTC027 | DIE SET | Die Set | Clean with compressed air | Cleaning |  |  | 8 | 2026-03-08 | Planned
PTC027 | LUBRICATING SYSTEM | Electric pump | Check lubricant level and top up if necessary | Lubrication |  |  | 8 | 2026-03-08 | Planned
PTC027 | LUBRICATING SYSTEM | System | Check efficiency | Inspection |  |  | 8 | 2026-03-08 | Planned
PTC027 | CROWN CAPS | Sample crown caps produce | Check quality | Inspection |  |  | 8 | 2026-03-08 | Planned
PMC250 | FORMING UNIT | Bottom spindle rollers | Lubricate | Lubrication |  | 10 | 8 | 2026-03-09 | Planned
PMC250 | FORMING UNIT | Spindle cams | Lubricate | Lubrication |  | 0.5 | 8 | 2026-03-09 | Planned
PMC500 | INSERTION TURRET | Bushes and insertion spindle pins | Blow compressed air to clean the outside | Cleaning |  | 5 | 8 | 2026-03-09 | Planned
PMC500 | CAP SLIDEWAY | Channels and slideways | Cleaning | Cleaning |  | 10 | 8 | 2026-03-09 | Planned
PMC500 | FILTER | Ejected pellet collection container | Emptying | General |  |  | 8 | 2026-03-09 | Planned
PMC500 | INDUCTION HEATER | Inductors | Cleaning | Cleaning |  | 5 | 8 | 2026-03-09 | Planned
PMC500 | VISION SYSTEM | Lenses | Cleaning | Cleaning |  |  | 8 | 2026-03-09 | Planned
PMC500 | ELECTRICAL SYSTEM | Exit conveyor belt fiber optics | Cleaning | Cleaning |  | 5 | 8 | 2026-03-09 | Planned
PMC300 | INDUCTION HEATER | Inductors | Cleaning | Cleaning |  | 5 | 8 | 2026-03-09 | Planned
PMC300 | VISION SYSTEM | Lenses | Cleaning | Cleaning |  |  | 8 | 2026-03-09 | Planned
PMC300 | CAP SLIDEWAY | Channels and slideways | Cleaning | Cleaning |  | 10 | 8 | 2026-03-09 | Planned
PTC027 | SHEET LUBRICATOR | Lubrication system lubricant | Check level and top up if necessary | Inspection |  |  | 8 | 2026-03-09 | Planned
PTC027 | DIE SET | Die Set | Clean with compressed air | Cleaning |  |  | 8 | 2026-03-09 | Planned
PTC027 | LUBRICATING SYSTEM | Electric pump | Check lubricant level and top up if necessary | Lubrication |  |  | 8 | 2026-03-09 | Planned
PTC027 | LUBRICATING SYSTEM | System | Check efficiency | Inspection |  |  | 8 | 2026-03-09 | Planned
PTC027 | CROWN CAPS | Sample crown caps produce | Check quality | Inspection |  |  | 8 | 2026-03-09 | Planned
PMC250 | FORMING UNIT | Bottom spindle | Lubricate | Lubrication |  | 10 | 24 | 2026-03-10 | Planned
PMC250 | FORMING UNIT | Bottom spindle rollers | Lubricate | Lubrication |  | 10 | 8 | 2026-03-10 | Planned
PMC250 | FORMING UNIT | Spindle cams | Lubricate | Lubrication |  | 0.5 | 8 | 2026-03-10 | Planned
PMC500 | INSERTION TURRET | Bushes and insertion spindle pins | Blow compressed air to clean the outside | Cleaning |  | 5 | 8 | 2026-03-10 | Planned
PMC500 | CAP SLIDEWAY | Channels and slideways | Cleaning | Cleaning |  | 10 | 8 | 2026-03-10 | Planned
PMC500 | FILTER | Filter | Cleaning | Cleaning |  | 10 | 45 | 2026-03-10 | Planned
PMC500 | FILTER | Ejected pellet collection container | Emptying | General |  |  | 8 | 2026-03-10 | Planned
PMC500 | INDUCTION HEATER | Inductors | Cleaning | Cleaning |  | 5 | 8 | 2026-03-10 | Planned
PMC500 | VISION SYSTEM | Lenses | Cleaning | Cleaning |  |  | 8 | 2026-03-10 | Planned
PMC500 | ELECTRICAL SYSTEM | Exit conveyor belt fiber optics | Cleaning | Cleaning |  | 5 | 8 | 2026-03-10 | Planned
PMC300 | INDUCTION HEATER | Inductors | Cleaning | Cleaning |  | 5 | 8 | 2026-03-10 | Planned
PMC300 | VISION SYSTEM | Lenses | Cleaning | Cleaning |  |  | 8 | 2026-03-10 | Planned
PMC300 | CAP SLIDEWAY | Channels and slideways | Cleaning | Cleaning |  | 10 | 8 | 2026-03-10 | Planned
PTC027 | SHEET LUBRICATOR | Lubrication system lubricant | Check level and top up if necessary | Inspection |  |  | 8 | 2026-03-10 | Planned
PTC027 | SHEET FEEDER AND POSITIONER | Double sheet detectors | Check operation | Inspection |  |  | 45 | 2026-03-10 | Planned
PTC027 | DIE SET | Die Set | Clean with compressed air | Cleaning |  |  | 8 | 2026-03-10 | Planned
PTC027 | LUBRICATING SYSTEM | Electric pump | Check lubricant level and top up if necessary | Lubrication |  |  | 8 | 2026-03-10 | Planned
PTC027 | LUBRICATING SYSTEM | System | Check efficiency | Inspection |  |  | 8 | 2026-03-10 | Planned
PTC027 | CROWN CAPS | Sample crown caps produce | Check quality | Inspection |  |  | 8 | 2026-03-10 | Planned
PMC250 | FORMING UNIT | Bottom spindle rollers | Lubricate | Lubrication |  | 10 | 8 | 2026-03-11 | Planned
PMC250 | FORMING UNIT | Spindle cams | Lubricate | Lubrication |  | 0.5 | 8 | 2026-03-11 | Planned
PMC500 | INSERTION TURRET | Bushes and insertion spindle pins | Blow compressed air to clean the outside | Cleaning |  | 5 | 8 | 2026-03-11 | Planned
PMC500 | CAP SLIDEWAY | Channels and slideways | Cleaning | Cleaning |  | 10 | 8 | 2026-03-11 | Planned
PMC500 | FILTER | Ejected pellet collection container | Emptying | General |  |  | 8 | 2026-03-11 | Planned
PMC500 | INDUCTION HEATER | Inductors | Cleaning | Cleaning |  | 5 | 8 | 2026-03-11 | Planned
PMC500 | VISION SYSTEM | Lenses | Cleaning | Cleaning |  |  | 8 | 2026-03-11 | Planned
PMC500 | ELECTRICAL SYSTEM | Exit conveyor belt fiber optics | Cleaning | Cleaning |  | 5 | 8 | 2026-03-11 | Planned
PMC300 | INDUCTION HEATER | Inductors | Cleaning | Cleaning |  | 5 | 8 | 2026-03-11 | Planned
PMC300 | VISION SYSTEM | Lenses | Cleaning | Cleaning |  |  | 8 | 2026-03-11 | Planned
PMC300 | CAP SLIDEWAY | Channels and slideways | Cleaning | Cleaning |  | 10 | 8 | 2026-03-11 | Planned
PTC027 | SHEET LUBRICATOR | Lubrication system lubricant | Check level and top up if necessary | Inspection |  |  | 8 | 2026-03-11 | Planned
PTC027 | DIE SET | Die Set | Clean with compressed air | Cleaning |  |  | 8 | 2026-03-11 | Planned
PTC027 | LUBRICATING SYSTEM | Electric pump | Check lubricant level and top up if necessary | Lubrication |  |  | 8 | 2026-03-11 | Planned
PTC027 | LUBRICATING SYSTEM | System | Check efficiency | Inspection |  |  | 8 | 2026-03-11 | Planned
PTC027 | CROWN CAPS | Sample crown caps produce | Check quality | Inspection |  |  | 8 | 2026-03-11 | Planned
PMC250 | FORMING UNIT | Bottom spindle | Lubricate | Lubrication |  | 10 | 24 | 2026-03-12 | Planned
PMC250 | FORMING UNIT | Bottom spindle rollers | Lubricate | Lubrication |  | 10 | 8 | 2026-03-12 | Planned
PMC250 | FORMING UNIT | Spindle cams | Lubricate | Lubrication |  | 0.5 | 8 | 2026-03-12 | Planned
PMC500 | INSERTION TURRET | Bushes and insertion spindle pins | Blow compressed air to clean the outside | Cleaning |  | 5 | 8 | 2026-03-12 | Planned
PMC500 | CAP SLIDEWAY | Channels and slideways | Cleaning | Cleaning |  | 10 | 8 | 2026-03-12 | Planned
PMC500 | FILTER | Filter | Cleaning | Cleaning |  | 10 | 45 | 2026-03-12 | Planned
PMC500 | FILTER | Ejected pellet collection container | Emptying | General |  |  | 8 | 2026-03-12 | Planned
PMC500 | INDUCTION HEATER | Inductors | Cleaning | Cleaning |  | 5 | 8 | 2026-03-12 | Planned
PMC500 | VISION SYSTEM | Lenses | Cleaning | Cleaning |  |  | 8 | 2026-03-12 | Planned
PMC500 | ELECTRICAL SYSTEM | Exit conveyor belt fiber optics | Cleaning | Cleaning |  | 5 | 8 | 2026-03-12 | Planned
PMC300 | INDUCTION HEATER | Inductors | Cleaning | Cleaning |  | 5 | 8 | 2026-03-12 | Planned
PMC300 | VISION SYSTEM | Lenses | Cleaning | Cleaning |  |  | 8 | 2026-03-12 | Planned
PMC300 | CAP SLIDEWAY | Channels and slideways | Cleaning | Cleaning |  | 10 | 8 | 2026-03-12 | Planned
PTC027 | SHEET LUBRICATOR | Lubrication system lubricant | Check level and top up if necessary | Inspection |  |  | 8 | 2026-03-12 | Planned
PTC027 | SHEET FEEDER AND POSITIONER | Double sheet detectors | Check operation | Inspection |  |  | 45 | 2026-03-12 | Planned
PTC027 | DIE SET | Die Set | Clean with compressed air | Cleaning |  |  | 8 | 2026-03-12 | Planned
PTC027 | LUBRICATING SYSTEM | Electric pump | Check lubricant level and top up if necessary | Lubrication |  |  | 8 | 2026-03-12 | Planned
PTC027 | LUBRICATING SYSTEM | System | Check efficiency | Inspection |  |  | 8 | 2026-03-12 | Planned
PTC027 | CROWN CAPS | Sample crown caps produce | Check quality | Inspection |  |  | 8 | 2026-03-12 | Planned
PMC250 | FORMING UNIT | Bottom spindle rollers | Lubricate | Lubrication |  | 10 | 8 | 2026-03-13 | Planned
PMC250 | FORMING UNIT | Spindle cams | Lubricate | Lubrication |  | 0.5 | 8 | 2026-03-13 | Planned
PMC500 | INSERTION TURRET | Bushes and insertion spindle pins | Blow compressed air to clean the outside | Cleaning |  | 5 | 8 | 2026-03-13 | Planned
PMC500 | CAP SLIDEWAY | Channels and slideways | Cleaning | Cleaning |  | 10 | 8 | 2026-03-13 | Planned
PMC500 | FILTER | Ejected pellet collection container | Emptying | General |  |  | 8 | 2026-03-13 | Planned
PMC500 | INDUCTION HEATER | Inductors | Cleaning | Cleaning |  | 5 | 8 | 2026-03-13 | Planned
PMC500 | VISION SYSTEM | Lenses | Cleaning | Cleaning |  |  | 8 | 2026-03-13 | Planned
PMC500 | ELECTRICAL SYSTEM | Exit conveyor belt fiber optics | Cleaning | Cleaning |  | 5 | 8 | 2026-03-13 | Planned
PMC300 | INDUCTION HEATER | Inductors | Cleaning | Cleaning |  | 5 | 8 | 2026-03-13 | Planned
PMC300 | VISION SYSTEM | Lenses | Cleaning | Cleaning |  |  | 8 | 2026-03-13 | Planned
PMC300 | CAP SLIDEWAY | Channels and slideways | Cleaning | Cleaning |  | 10 | 8 | 2026-03-13 | Planned
PTC027 | SHEET LUBRICATOR | Lubrication system lubricant | Check level and top up if necessary | Inspection |  |  | 8 | 2026-03-13 | Planned
PTC027 | DIE SET | Die Set | Clean with compressed air | Cleaning |  |  | 8 | 2026-03-13 | Planned
PTC027 | LUBRICATING SYSTEM | Electric pump | Check lubricant level and top up if necessary | Lubrication |  |  | 8 | 2026-03-13 | Planned
PTC027 | LUBRICATING SYSTEM | System | Check efficiency | Inspection |  |  | 8 | 2026-03-13 | Planned
PTC027 | CROWN CAPS | Sample crown caps produce | Check quality | Inspection |  |  | 8 | 2026-03-13 | Planned
PMC250 | FORMING UNIT | Bottom spindle | Lubricate | Lubrication |  | 10 | 24 | 2026-03-14 | Planned
PMC250 | FORMING UNIT | Bottom spindle rollers | Lubricate | Lubrication |  | 10 | 8 | 2026-03-14 | Planned
PMC250 | FORMING UNIT | Spindle cams | Lubricate | Lubrication |  | 0.5 | 8 | 2026-03-14 | Planned
PMC500 | INSERTION TURRET | Bushes and insertion spindle pins | Blow compressed air to clean the outside | Cleaning |  | 5 | 8 | 2026-03-14 | Planned
PMC500 | CAP SLIDEWAY | Channels and slideways | Cleaning | Cleaning |  | 10 | 8 | 2026-03-14 | Planned
PMC500 | FILTER | Filter | Cleaning | Cleaning |  | 10 | 45 | 2026-03-14 | Planned
PMC500 | FILTER | Ejected pellet collection container | Emptying | General |  |  | 8 | 2026-03-14 | Planned
PMC500 | INDUCTION HEATER | Inductors | Cleaning | Cleaning |  | 5 | 8 | 2026-03-14 | Planned
PMC500 | VISION SYSTEM | Lenses | Cleaning | Cleaning |  |  | 8 | 2026-03-14 | Planned
PMC500 | ELECTRICAL SYSTEM | Exit conveyor belt fiber optics | Cleaning | Cleaning |  | 5 | 8 | 2026-03-14 | Planned
PMC300 | INDUCTION HEATER | Inductors | Cleaning | Cleaning |  | 5 | 8 | 2026-03-14 | Planned
PMC300 | VISION SYSTEM | Lenses | Cleaning | Cleaning |  |  | 8 | 2026-03-14 | Planned
PMC300 | CAP SLIDEWAY | Channels and slideways | Cleaning | Cleaning |  | 10 | 8 | 2026-03-14 | Planned
PTC027 | SHEET LUBRICATOR | Lubrication system lubricant | Check level and top up if necessary | Inspection |  |  | 8 | 2026-03-14 | Planned
PTC027 | SHEET FEEDER AND POSITIONER | Double sheet detectors | Check operation | Inspection |  |  | 45 | 2026-03-14 | Planned
PTC027 | DIE SET | Die Set | Clean with compressed air | Cleaning |  |  | 8 | 2026-03-14 | Planned
PTC027 | LUBRICATING SYSTEM | Electric pump | Check lubricant level and top up if necessary | Lubrication |  |  | 8 | 2026-03-14 | Planned
PTC027 | LUBRICATING SYSTEM | System | Check efficiency | Inspection |  |  | 8 | 2026-03-14 | Planned
PTC027 | CROWN CAPS | Sample crown caps produce | Check quality | Inspection |  |  | 8 | 2026-03-14 | Planned
PMC250 | FORMING UNIT | Bottom spindle rollers | Lubricate | Lubrication |  | 10 | 8 | 2026-03-15 | Planned
PMC250 | FORMING UNIT | Spindle cams | Lubricate | Lubrication |  | 0.5 | 8 | 2026-03-15 | Planned
PMC500 | INSERTION TURRET | Bushes and insertion spindle pins | Blow compressed air to clean the outside | Cleaning |  | 5 | 8 | 2026-03-15 | Planned
PMC500 | CAP SLIDEWAY | Channels and slideways | Cleaning | Cleaning |  | 10 | 8 | 2026-03-15 | Planned
PMC500 | FILTER | Ejected pellet collection container | Emptying | General |  |  | 8 | 2026-03-15 | Planned
PMC500 | INDUCTION HEATER | Inductors | Cleaning | Cleaning |  | 5 | 8 | 2026-03-15 | Planned
PMC500 | VISION SYSTEM | Lenses | Cleaning | Cleaning |  |  | 8 | 2026-03-15 | Planned
PMC500 | ELECTRICAL SYSTEM | Exit conveyor belt fiber optics | Cleaning | Cleaning |  | 5 | 8 | 2026-03-15 | Planned
PMC300 | INDUCTION HEATER | Inductors | Cleaning | Cleaning |  | 5 | 8 | 2026-03-15 | Planned
PMC300 | VISION SYSTEM | Lenses | Cleaning | Cleaning |  |  | 8 | 2026-03-15 | Planned
PMC300 | CAP SLIDEWAY | Channels and slideways | Cleaning | Cleaning |  | 10 | 8 | 2026-03-15 | Planned
PTC027 | SHEET LUBRICATOR | Lubrication system lubricant | Check level and top up if necessary | Inspection |  |  | 8 | 2026-03-15 | Planned
PTC027 | DIE SET | Die Set | Clean with compressed air | Cleaning |  |  | 8 | 2026-03-15 | Planned
PTC027 | LUBRICATING SYSTEM | Electric pump | Check lubricant level and top up if necessary | Lubrication |  |  | 8 | 2026-03-15 | Planned
PTC027 | LUBRICATING SYSTEM | System | Check efficiency | Inspection |  |  | 8 | 2026-03-15 | Planned
PTC027 | CROWN CAPS | Sample crown caps produce | Check quality | Inspection |  |  | 8 | 2026-03-15 | Planned
PMC250 | FORMING UNIT | Bottom spindle | Lubricate | Lubrication |  | 10 | 24 | 2026-03-16 | Planned
PMC250 | FORMING UNIT | Bottom spindle rollers | Lubricate | Lubrication |  | 10 | 8 | 2026-03-16 | Planned
PMC250 | FORMING UNIT | Spindle cams | Lubricate | Lubrication |  | 0.5 | 8 | 2026-03-16 | Planned
PMC500 | INSERTION TURRET | Bushes and insertion spindle pins | Blow compressed air to clean the outside | Cleaning |  | 5 | 8 | 2026-03-16 | Planned
PMC500 | CAP SLIDEWAY | Channels and slideways | Cleaning | Cleaning |  | 10 | 8 | 2026-03-16 | Planned
PMC500 | FILTER | Filter | Cleaning | Cleaning |  | 10 | 45 | 2026-03-16 | Planned
PMC500 | FILTER | Ejected pellet collection container | Emptying | General |  |  | 8 | 2026-03-16 | Planned
PMC500 | INDUCTION HEATER | Inductors | Cleaning | Cleaning |  | 5 | 8 | 2026-03-16 | Planned
PMC500 | VISION SYSTEM | Lenses | Cleaning | Cleaning |  |  | 8 | 2026-03-16 | Planned
PMC500 | ELECTRICAL SYSTEM | Exit conveyor belt fiber optics | Cleaning | Cleaning |  | 5 | 8 | 2026-03-16 | Planned
PMC300 | INDUCTION HEATER | Inductors | Cleaning | Cleaning |  | 5 | 8 | 2026-03-16 | Planned
PMC300 | VISION SYSTEM | Lenses | Cleaning | Cleaning |  |  | 8 | 2026-03-16 | Planned
PMC300 | CAP SLIDEWAY | Channels and slideways | Cleaning | Cleaning |  | 10 | 8 | 2026-03-16 | Planned
PTC027 | SHEET LUBRICATOR | Lubrication system lubricant | Check level and top up if necessary | Inspection |  |  | 8 | 2026-03-16 | Planned
PTC027 | SHEET FEEDER AND POSITIONER | Double sheet detectors | Check operation | Inspection |  |  | 45 | 2026-03-16 | Planned
PTC027 | DIE SET | Die Set | Clean with compressed air | Cleaning |  |  | 8 | 2026-03-16 | Planned
PTC027 | LUBRICATING SYSTEM | Electric pump | Check lubricant level and top up if necessary | Lubrication |  |  | 8 | 2026-03-16 | Planned
PTC027 | LUBRICATING SYSTEM | System | Check efficiency | Inspection |  |  | 8 | 2026-03-16 | Planned
PTC027 | CROWN CAPS | Sample crown caps produce | Check quality | Inspection |  |  | 8 | 2026-03-16 | Planned
PMC250 | FORMING UNIT | Bottom spindle rollers | Lubricate | Lubrication |  | 10 | 8 | 2026-03-17 | Planned
PMC250 | FORMING UNIT | Spindle cams | Lubricate | Lubrication |  | 0.5 | 8 | 2026-03-17 | Planned
PMC500 | INSERTION TURRET | Bushes and insertion spindle pins | Blow compressed air to clean the outside | Cleaning |  | 5 | 8 | 2026-03-17 | Planned
PMC500 | CAP SLIDEWAY | Channels and slideways | Cleaning | Cleaning |  | 10 | 8 | 2026-03-17 | Planned
PMC500 | FILTER | Ejected pellet collection container | Emptying | General |  |  | 8 | 2026-03-17 | Planned
PMC500 | INDUCTION HEATER | Inductors | Cleaning | Cleaning |  | 5 | 8 | 2026-03-17 | Planned
PMC500 | VISION SYSTEM | Lenses | Cleaning | Cleaning |  |  | 8 | 2026-03-17 | Planned
PMC500 | ELECTRICAL SYSTEM | Exit conveyor belt fiber optics | Cleaning | Cleaning |  | 5 | 8 | 2026-03-17 | Planned
PMC300 | INDUCTION HEATER | Inductors | Cleaning | Cleaning |  | 5 | 8 | 2026-03-17 | Planned
PMC300 | VISION SYSTEM | Lenses | Cleaning | Cleaning |  |  | 8 | 2026-03-17 | Planned
PMC300 | CAP SLIDEWAY | Channels and slideways | Cleaning | Cleaning |  | 10 | 8 | 2026-03-17 | Planned
PTC027 | SHEET LUBRICATOR | Lubrication system lubricant | Check level and top up if necessary | Inspection |  |  | 8 | 2026-03-17 | Planned
PTC027 | DIE SET | Die Set | Clean with compressed air | Cleaning |  |  | 8 | 2026-03-17 | Planned
PTC027 | LUBRICATING SYSTEM | Electric pump | Check lubricant level and top up if necessary | Lubrication |  |  | 8 | 2026-03-17 | Planned
PTC027 | LUBRICATING SYSTEM | System | Check efficiency | Inspection |  |  | 8 | 2026-03-17 | Planned
PTC027 | CROWN CAPS | Sample crown caps produce | Check quality | Inspection |  |  | 8 | 2026-03-17 | Planned
PMC250 | FORMING UNIT | Bottom spindle | Lubricate | Lubrication |  | 10 | 24 | 2026-03-18 | Planned
PMC250 | FORMING UNIT | Bottom spindle rollers | Lubricate | Lubrication |  | 10 | 8 | 2026-03-18 | Planned
PMC250 | FORMING UNIT | Spindle cams | Lubricate | Lubrication |  | 0.5 | 8 | 2026-03-18 | Planned
PMC500 | INSERTION TURRET | Bushes and insertion spindle pins | Blow compressed air to clean the outside | Cleaning |  | 5 | 8 | 2026-03-18 | Planned
PMC500 | CAP SLIDEWAY | Channels and slideways | Cleaning | Cleaning |  | 10 | 8 | 2026-03-18 | Planned
PMC500 | FILTER | Filter | Cleaning | Cleaning |  | 10 | 45 | 2026-03-18 | Planned
PMC500 | FILTER | Ejected pellet collection container | Emptying | General |  |  | 8 | 2026-03-18 | Planned
PMC500 | INDUCTION HEATER | Inductors | Cleaning | Cleaning |  | 5 | 8 | 2026-03-18 | Planned
PMC500 | VISION SYSTEM | Lenses | Cleaning | Cleaning |  |  | 8 | 2026-03-18 | Planned
PMC500 | ELECTRICAL SYSTEM | Exit conveyor belt fiber optics | Cleaning | Cleaning |  | 5 | 8 | 2026-03-18 | Planned
PMC300 | INDUCTION HEATER | Inductors | Cleaning | Cleaning |  | 5 | 8 | 2026-03-18 | Planned
PMC300 | VISION SYSTEM | Lenses | Cleaning | Cleaning |  |  | 8 | 2026-03-18 | Planned
PMC300 | CAP SLIDEWAY | Channels and slideways | Cleaning | Cleaning |  | 10 | 8 | 2026-03-18 | Planned
PTC027 | SHEET LUBRICATOR | Lubrication system lubricant | Check level and top up if necessary | Inspection |  |  | 8 | 2026-03-18 | Planned
PTC027 | SHEET FEEDER AND POSITIONER | Double sheet detectors | Check operation | Inspection |  |  | 45 | 2026-03-18 | Planned
PTC027 | DIE SET | Die Set | Clean with compressed air | Cleaning |  |  | 8 | 2026-03-18 | Planned
PTC027 | LUBRICATING SYSTEM | Electric pump | Check lubricant level and top up if necessary | Lubrication |  |  | 8 | 2026-03-18 | Planned
PTC027 | LUBRICATING SYSTEM | System | Check efficiency | Inspection |  |  | 8 | 2026-03-18 | Planned
PTC027 | CROWN CAPS | Sample crown caps produce | Check quality | Inspection |  |  | 8 | 2026-03-18 | Planned
PMC250 | FORMING UNIT | Bottom spindle rollers | Lubricate | Lubrication |  | 10 | 8 | 2026-03-19 | Planned
PMC250 | FORMING UNIT | Spindle cams | Lubricate | Lubrication |  | 0.5 | 8 | 2026-03-19 | Planned
PMC500 | INSERTION TURRET | Bushes and insertion spindle pins | Blow compressed air to clean the outside | Cleaning |  | 5 | 8 | 2026-03-19 | Planned
PMC500 | CAP SLIDEWAY | Channels and slideways | Cleaning | Cleaning |  | 10 | 8 | 2026-03-19 | Planned
PMC500 | FILTER | Ejected pellet collection container | Emptying | General |  |  | 8 | 2026-03-19 | Planned
PMC500 | INDUCTION HEATER | Inductors | Cleaning | Cleaning |  | 5 | 8 | 2026-03-19 | Planned
PMC500 | VISION SYSTEM | Lenses | Cleaning | Cleaning |  |  | 8 | 2026-03-19 | Planned
PMC500 | ELECTRICAL SYSTEM | Exit conveyor belt fiber optics | Cleaning | Cleaning |  | 5 | 8 | 2026-03-19 | Planned
PMC300 | INDUCTION HEATER | Inductors | Cleaning | Cleaning |  | 5 | 8 | 2026-03-19 | Planned
PMC300 | VISION SYSTEM | Lenses | Cleaning | Cleaning |  |  | 8 | 2026-03-19 | Planned
PMC300 | CAP SLIDEWAY | Channels and slideways | Cleaning | Cleaning |  | 10 | 8 | 2026-03-19 | Planned
PTC027 | SHEET LUBRICATOR | Lubrication system lubricant | Check level and top up if necessary | Inspection |  |  | 8 | 2026-03-19 | Planned
PTC027 | DIE SET | Die Set | Clean with compressed air | Cleaning |  |  | 8 | 2026-03-19 | Planned
PTC027 | LUBRICATING SYSTEM | Electric pump | Check lubricant level and top up if necessary | Lubrication |  |  | 8 | 2026-03-19 | Planned
PTC027 | LUBRICATING SYSTEM | System | Check efficiency | Inspection |  |  | 8 | 2026-03-19 | Planned
PTC027 | CROWN CAPS | Sample crown caps produce | Check quality | Inspection |  |  | 8 | 2026-03-19 | Planned
PMC250 | FORMING UNIT | Bottom spindle | Lubricate | Lubrication |  | 10 | 24 | 2026-03-20 | Planned
PMC250 | FORMING UNIT | Bottom spindle rollers | Lubricate | Lubrication |  | 10 | 8 | 2026-03-20 | Planned
PMC250 | FORMING UNIT | Spindle cams | Lubricate | Lubrication |  | 0.5 | 8 | 2026-03-20 | Planned
PMC500 | INSERTION TURRET | Bushes and insertion spindle pins | Blow compressed air to clean the outside | Cleaning |  | 5 | 8 | 2026-03-20 | Planned
PMC500 | CAP SLIDEWAY | Channels and slideways | Cleaning | Cleaning |  | 10 | 8 | 2026-03-20 | Planned
PMC500 | FILTER | Filter | Cleaning | Cleaning |  | 10 | 45 | 2026-03-20 | Planned
PMC500 | FILTER | Ejected pellet collection container | Emptying | General |  |  | 8 | 2026-03-20 | Planned
PMC500 | INDUCTION HEATER | Inductors | Cleaning | Cleaning |  | 5 | 8 | 2026-03-20 | Planned
PMC500 | VISION SYSTEM | Lenses | Cleaning | Cleaning |  |  | 8 | 2026-03-20 | Planned
PMC500 | ELECTRICAL SYSTEM | Exit conveyor belt fiber optics | Cleaning | Cleaning |  | 5 | 8 | 2026-03-20 | Planned
PMC300 | INDUCTION HEATER | Inductors | Cleaning | Cleaning |  | 5 | 8 | 2026-03-20 | Planned
PMC300 | VISION SYSTEM | Lenses | Cleaning | Cleaning |  |  | 8 | 2026-03-20 | Planned
PMC300 | CAP SLIDEWAY | Channels and slideways | Cleaning | Cleaning |  | 10 | 8 | 2026-03-20 | Planned
PTC027 | SHEET LUBRICATOR | Lubrication system lubricant | Check level and top up if necessary | Inspection |  |  | 8 | 2026-03-20 | Planned
PTC027 | SHEET FEEDER AND POSITIONER | Double sheet detectors | Check operation | Inspection |  |  | 45 | 2026-03-20 | Planned
PTC027 | DIE SET | Die Set | Clean with compressed air | Cleaning |  |  | 8 | 2026-03-20 | Planned
PTC027 | LUBRICATING SYSTEM | Electric pump | Check lubricant level and top up if necessary | Lubrication |  |  | 8 | 2026-03-20 | Planned
PTC027 | LUBRICATING SYSTEM | System | Check efficiency | Inspection |  |  | 8 | 2026-03-20 | Planned
PTC027 | CROWN CAPS | Sample crown caps produce | Check quality | Inspection |  |  | 8 | 2026-03-20 | Planned
PMC250 | FORMING UNIT | Bottom spindle rollers | Lubricate | Lubrication |  | 10 | 8 | 2026-03-21 | Planned
PMC250 | FORMING UNIT | Spindle cams | Lubricate | Lubrication |  | 0.5 | 8 | 2026-03-21 | Planned
PMC500 | INSERTION TURRET | Bushes and insertion spindle pins | Blow compressed air to clean the outside | Cleaning |  | 5 | 8 | 2026-03-21 | Planned
PMC500 | CAP SLIDEWAY | Channels and slideways | Cleaning | Cleaning |  | 10 | 8 | 2026-03-21 | Planned
PMC500 | FILTER | Ejected pellet collection container | Emptying | General |  |  | 8 | 2026-03-21 | Planned
PMC500 | INDUCTION HEATER | Inductors | Cleaning | Cleaning |  | 5 | 8 | 2026-03-21 | Planned
PMC500 | VISION SYSTEM | Lenses | Cleaning | Cleaning |  |  | 8 | 2026-03-21 | Planned
PMC500 | ELECTRICAL SYSTEM | Exit conveyor belt fiber optics | Cleaning | Cleaning |  | 5 | 8 | 2026-03-21 | Planned
PMC300 | INDUCTION HEATER | Inductors | Cleaning | Cleaning |  | 5 | 8 | 2026-03-21 | Planned
PMC300 | VISION SYSTEM | Lenses | Cleaning | Cleaning |  |  | 8 | 2026-03-21 | Planned
PMC300 | CAP SLIDEWAY | Channels and slideways | Cleaning | Cleaning |  | 10 | 8 | 2026-03-21 | Planned
PTC027 | SHEET LUBRICATOR | Lubrication system lubricant | Check level and top up if necessary | Inspection |  |  | 8 | 2026-03-21 | Planned
PTC027 | DIE SET | Die Set | Clean with compressed air | Cleaning |  |  | 8 | 2026-03-21 | Planned
PTC027 | LUBRICATING SYSTEM | Electric pump | Check lubricant level and top up if necessary | Lubrication |  |  | 8 | 2026-03-21 | Planned
PTC027 | LUBRICATING SYSTEM | System | Check efficiency | Inspection |  |  | 8 | 2026-03-21 | Planned
PTC027 | CROWN CAPS | Sample crown caps produce | Check quality | Inspection |  |  | 8 | 2026-03-21 | Planned
PMC250 | FORMING UNIT | Bottom spindle | Lubricate | Lubrication |  | 10 | 24 | 2026-03-22 | Planned
PMC250 | FORMING UNIT | Bottom spindle rollers | Lubricate | Lubrication |  | 10 | 8 | 2026-03-22 | Planned
PMC250 | FORMING UNIT | Spindle cams | Lubricate | Lubrication |  | 0.5 | 8 | 2026-03-22 | Planned
PMC500 | INSERTION TURRET | Bushes and insertion spindle pins | Blow compressed air to clean the outside | Cleaning |  | 5 | 8 | 2026-03-22 | Planned
PMC500 | CAP SLIDEWAY | Channels and slideways | Cleaning | Cleaning |  | 10 | 8 | 2026-03-22 | Planned
PMC500 | FILTER | Filter | Cleaning | Cleaning |  | 10 | 45 | 2026-03-22 | Planned
PMC500 | FILTER | Ejected pellet collection container | Emptying | General |  |  | 8 | 2026-03-22 | Planned
PMC500 | INDUCTION HEATER | Inductors | Cleaning | Cleaning |  | 5 | 8 | 2026-03-22 | Planned
PMC500 | VISION SYSTEM | Lenses | Cleaning | Cleaning |  |  | 8 | 2026-03-22 | Planned
PMC500 | ELECTRICAL SYSTEM | Exit conveyor belt fiber optics | Cleaning | Cleaning |  | 5 | 8 | 2026-03-22 | Planned
PMC300 | INDUCTION HEATER | Inductors | Cleaning | Cleaning |  | 5 | 8 | 2026-03-22 | Planned
PMC300 | VISION SYSTEM | Lenses | Cleaning | Cleaning |  |  | 8 | 2026-03-22 | Planned
PMC300 | CAP SLIDEWAY | Channels and slideways | Cleaning | Cleaning |  | 10 | 8 | 2026-03-22 | Planned
PTC027 | SHEET LUBRICATOR | Lubrication system lubricant | Check level and top up if necessary | Inspection |  |  | 8 | 2026-03-22 | Planned
PTC027 | SHEET FEEDER AND POSITIONER | Double sheet detectors | Check operation | Inspection |  |  | 45 | 2026-03-22 | Planned
PTC027 | DIE SET | Die Set | Clean with compressed air | Cleaning |  |  | 8 | 2026-03-22 | Planned
PTC027 | LUBRICATING SYSTEM | Electric pump | Check lubricant level and top up if necessary | Lubrication |  |  | 8 | 2026-03-22 | Planned
PTC027 | LUBRICATING SYSTEM | System | Check efficiency | Inspection |  |  | 8 | 2026-03-22 | Planned
PTC027 | CROWN CAPS | Sample crown caps produce | Check quality | Inspection |  |  | 8 | 2026-03-22 | Planned
PMC250 | FORMING UNIT | Bottom spindle rollers | Lubricate | Lubrication |  | 10 | 8 | 2026-03-23 | Planned
PMC250 | FORMING UNIT | Spindle cams | Lubricate | Lubrication |  | 0.5 | 8 | 2026-03-23 | Planned
PMC500 | INSERTION TURRET | Bushes and insertion spindle pins | Blow compressed air to clean the outside | Cleaning |  | 5 | 8 | 2026-03-23 | Planned
PMC500 | CAP SLIDEWAY | Channels and slideways | Cleaning | Cleaning |  | 10 | 8 | 2026-03-23 | Planned
PMC500 | FILTER | Ejected pellet collection container | Emptying | General |  |  | 8 | 2026-03-23 | Planned
PMC500 | INDUCTION HEATER | Inductors | Cleaning | Cleaning |  | 5 | 8 | 2026-03-23 | Planned
PMC500 | VISION SYSTEM | Lenses | Cleaning | Cleaning |  |  | 8 | 2026-03-23 | Planned
PMC500 | ELECTRICAL SYSTEM | Exit conveyor belt fiber optics | Cleaning | Cleaning |  | 5 | 8 | 2026-03-23 | Planned
PMC300 | INDUCTION HEATER | Inductors | Cleaning | Cleaning |  | 5 | 8 | 2026-03-23 | Planned
PMC300 | VISION SYSTEM | Lenses | Cleaning | Cleaning |  |  | 8 | 2026-03-23 | Planned
PMC300 | CAP SLIDEWAY | Channels and slideways | Cleaning | Cleaning |  | 10 | 8 | 2026-03-23 | Planned
PTC027 | SHEET LUBRICATOR | Lubrication system lubricant | Check level and top up if necessary | Inspection |  |  | 8 | 2026-03-23 | Planned
PTC027 | DIE SET | Die Set | Clean with compressed air | Cleaning |  |  | 8 | 2026-03-23 | Planned
PTC027 | LUBRICATING SYSTEM | Electric pump | Check lubricant level and top up if necessary | Lubrication |  |  | 8 | 2026-03-23 | Planned
PTC027 | LUBRICATING SYSTEM | System | Check efficiency | Inspection |  |  | 8 | 2026-03-23 | Planned
PTC027 | CROWN CAPS | Sample crown caps produce | Check quality | Inspection |  |  | 8 | 2026-03-23 | Planned
PMC250 | FORMING UNIT | Bottom spindle | Lubricate | Lubrication |  | 10 | 24 | 2026-03-24 | Planned
PMC250 | FORMING UNIT | Bottom spindle rollers | Lubricate | Lubrication |  | 10 | 8 | 2026-03-24 | Planned
PMC250 | FORMING UNIT | Spindle cams | Lubricate | Lubrication |  | 0.5 | 8 | 2026-03-24 | Planned
PMC500 | INSERTION TURRET | Bushes and insertion spindle pins | Blow compressed air to clean the outside | Cleaning |  | 5 | 8 | 2026-03-24 | Planned
PMC500 | CAP SLIDEWAY | Channels and slideways | Cleaning | Cleaning |  | 10 | 8 | 2026-03-24 | Planned
PMC500 | FILTER | Filter | Cleaning | Cleaning |  | 10 | 45 | 2026-03-24 | Planned
PMC500 | FILTER | Ejected pellet collection container | Emptying | General |  |  | 8 | 2026-03-24 | Planned
PMC500 | INDUCTION HEATER | Inductors | Cleaning | Cleaning |  | 5 | 8 | 2026-03-24 | Planned
PMC500 | VISION SYSTEM | Lenses | Cleaning | Cleaning |  |  | 8 | 2026-03-24 | Planned
PMC500 | ELECTRICAL SYSTEM | Exit conveyor belt fiber optics | Cleaning | Cleaning |  | 5 | 8 | 2026-03-24 | Planned
PMC300 | INDUCTION HEATER | Inductors | Cleaning | Cleaning |  | 5 | 8 | 2026-03-24 | Planned
PMC300 | VISION SYSTEM | Lenses | Cleaning | Cleaning |  |  | 8 | 2026-03-24 | Planned
PMC300 | CAP SLIDEWAY | Channels and slideways | Cleaning | Cleaning |  | 10 | 8 | 2026-03-24 | Planned
PTC027 | SHEET LUBRICATOR | Lubrication system lubricant | Check level and top up if necessary | Inspection |  |  | 8 | 2026-03-24 | Planned
PTC027 | SHEET FEEDER AND POSITIONER | Double sheet detectors | Check operation | Inspection |  |  | 45 | 2026-03-24 | Planned
PTC027 | DIE SET | Die Set | Clean with compressed air | Cleaning |  |  | 8 | 2026-03-24 | Planned
PTC027 | LUBRICATING SYSTEM | Electric pump | Check lubricant level and top up if necessary | Lubrication |  |  | 8 | 2026-03-24 | Planned
PTC027 | LUBRICATING SYSTEM | System | Check efficiency | Inspection |  |  | 8 | 2026-03-24 | Planned
PTC027 | CROWN CAPS | Sample crown caps produce | Check quality | Inspection |  |  | 8 | 2026-03-24 | Planned
PMC250 | FORMING UNIT | Bottom spindle rollers | Lubricate | Lubrication |  | 10 | 8 | 2026-03-25 | Planned
PMC250 | FORMING UNIT | Spindle cams | Lubricate | Lubrication |  | 0.5 | 8 | 2026-03-25 | Planned
PMC500 | INSERTION TURRET | Bushes and insertion spindle pins | Blow compressed air to clean the outside | Cleaning |  | 5 | 8 | 2026-03-25 | Planned
PMC500 | CAP SLIDEWAY | Channels and slideways | Cleaning | Cleaning |  | 10 | 8 | 2026-03-25 | Planned
PMC500 | FILTER | Ejected pellet collection container | Emptying | General |  |  | 8 | 2026-03-25 | Planned
PMC500 | INDUCTION HEATER | Inductors | Cleaning | Cleaning |  | 5 | 8 | 2026-03-25 | Planned
PMC500 | VISION SYSTEM | Lenses | Cleaning | Cleaning |  |  | 8 | 2026-03-25 | Planned
PMC500 | ELECTRICAL SYSTEM | Exit conveyor belt fiber optics | Cleaning | Cleaning |  | 5 | 8 | 2026-03-25 | Planned
PMC300 | INDUCTION HEATER | Inductors | Cleaning | Cleaning |  | 5 | 8 | 2026-03-25 | Planned
PMC300 | VISION SYSTEM | Lenses | Cleaning | Cleaning |  |  | 8 | 2026-03-25 | Planned
PMC300 | CAP SLIDEWAY | Channels and slideways | Cleaning | Cleaning |  | 10 | 8 | 2026-03-25 | Planned
PTC027 | SHEET LUBRICATOR | Lubrication system lubricant | Check level and top up if necessary | Inspection |  |  | 8 | 2026-03-25 | Planned
PTC027 | DIE SET | Die Set | Clean with compressed air | Cleaning |  |  | 8 | 2026-03-25 | Planned
PTC027 | LUBRICATING SYSTEM | Electric pump | Check lubricant level and top up if necessary | Lubrication |  |  | 8 | 2026-03-25 | Planned
PTC027 | LUBRICATING SYSTEM | System | Check efficiency | Inspection |  |  | 8 | 2026-03-25 | Planned
PTC027 | CROWN CAPS | Sample crown caps produce | Check quality | Inspection |  |  | 8 | 2026-03-25 | Planned
PMC250 | FORMING UNIT | Bottom spindle | Lubricate | Lubrication |  | 10 | 24 | 2026-03-26 | Planned
PMC250 | FORMING UNIT | Bottom spindle rollers | Lubricate | Lubrication |  | 10 | 8 | 2026-03-26 | Planned
PMC250 | FORMING UNIT | Spindle cams | Lubricate | Lubrication |  | 0.5 | 8 | 2026-03-26 | Planned
PMC500 | INSERTION TURRET | Bushes and insertion spindle pins | Blow compressed air to clean the outside | Cleaning |  | 5 | 8 | 2026-03-26 | Planned
PMC500 | CAP SLIDEWAY | Channels and slideways | Cleaning | Cleaning |  | 10 | 8 | 2026-03-26 | Planned
PMC500 | FILTER | Filter | Cleaning | Cleaning |  | 10 | 45 | 2026-03-26 | Planned
PMC500 | FILTER | Ejected pellet collection container | Emptying | General |  |  | 8 | 2026-03-26 | Planned
PMC500 | INDUCTION HEATER | Inductors | Cleaning | Cleaning |  | 5 | 8 | 2026-03-26 | Planned
PMC500 | VISION SYSTEM | Lenses | Cleaning | Cleaning |  |  | 8 | 2026-03-26 | Planned
PMC500 | ELECTRICAL SYSTEM | Exit conveyor belt fiber optics | Cleaning | Cleaning |  | 5 | 8 | 2026-03-26 | Planned
PMC300 | INDUCTION HEATER | Inductors | Cleaning | Cleaning |  | 5 | 8 | 2026-03-26 | Planned
PMC300 | VISION SYSTEM | Lenses | Cleaning | Cleaning |  |  | 8 | 2026-03-26 | Planned
PMC300 | CAP SLIDEWAY | Channels and slideways | Cleaning | Cleaning |  | 10 | 8 | 2026-03-26 | Planned
PTC027 | SHEET LUBRICATOR | Lubrication system lubricant | Check level and top up if necessary | Inspection |  |  | 8 | 2026-03-26 | Planned
PTC027 | SHEET FEEDER AND POSITIONER | Double sheet detectors | Check operation | Inspection |  |  | 45 | 2026-03-26 | Planned
PTC027 | DIE SET | Die Set | Clean with compressed air | Cleaning |  |  | 8 | 2026-03-26 | Planned
PTC027 | LUBRICATING SYSTEM | Electric pump | Check lubricant level and top up if necessary | Lubrication |  |  | 8 | 2026-03-26 | Planned
PTC027 | LUBRICATING SYSTEM | System | Check efficiency | Inspection |  |  | 8 | 2026-03-26 | Planned
PTC027 | CROWN CAPS | Sample crown caps produce | Check quality | Inspection |  |  | 8 | 2026-03-26 | Planned
PMC250 | FORMING UNIT | Bottom spindle rollers | Lubricate | Lubrication |  | 10 | 8 | 2026-03-27 | Planned
PMC250 | FORMING UNIT | Spindle cams | Lubricate | Lubrication |  | 0.5 | 8 | 2026-03-27 | Planned
PMC500 | INSERTION TURRET | Bushes and insertion spindle pins | Blow compressed air to clean the outside | Cleaning |  | 5 | 8 | 2026-03-27 | Planned
PMC500 | CAP SLIDEWAY | Channels and slideways | Cleaning | Cleaning |  | 10 | 8 | 2026-03-27 | Planned
PMC500 | FILTER | Ejected pellet collection container | Emptying | General |  |  | 8 | 2026-03-27 | Planned
PMC500 | INDUCTION HEATER | Inductors | Cleaning | Cleaning |  | 5 | 8 | 2026-03-27 | Planned
PMC500 | VISION SYSTEM | Lenses | Cleaning | Cleaning |  |  | 8 | 2026-03-27 | Planned
PMC500 | ELECTRICAL SYSTEM | Exit conveyor belt fiber optics | Cleaning | Cleaning |  | 5 | 8 | 2026-03-27 | Planned
PMC300 | INDUCTION HEATER | Inductors | Cleaning | Cleaning |  | 5 | 8 | 2026-03-27 | Planned
PMC300 | VISION SYSTEM | Lenses | Cleaning | Cleaning |  |  | 8 | 2026-03-27 | Planned
PMC300 | CAP SLIDEWAY | Channels and slideways | Cleaning | Cleaning |  | 10 | 8 | 2026-03-27 | Planned
PTC027 | SHEET LUBRICATOR | Lubrication system lubricant | Check level and top up if necessary | Inspection |  |  | 8 | 2026-03-27 | Planned
PTC027 | DIE SET | Die Set | Clean with compressed air | Cleaning |  |  | 8 | 2026-03-27 | Planned
PTC027 | LUBRICATING SYSTEM | Electric pump | Check lubricant level and top up if necessary | Lubrication |  |  | 8 | 2026-03-27 | Planned
PTC027 | LUBRICATING SYSTEM | System | Check efficiency | Inspection |  |  | 8 | 2026-03-27 | Planned
PTC027 | CROWN CAPS | Sample crown caps produce | Check quality | Inspection |  |  | 8 | 2026-03-27 | Planned
PMC250 | FORMING UNIT | Bottom spindle | Lubricate | Lubrication |  | 10 | 24 | 2026-03-28 | Planned
PMC250 | FORMING UNIT | Bottom spindle rollers | Lubricate | Lubrication |  | 10 | 8 | 2026-03-28 | Planned
PMC250 | FORMING UNIT | Spindle cams | Lubricate | Lubrication |  | 0.5 | 8 | 2026-03-28 | Planned
PMC500 | INSERTION TURRET | Bushes and insertion spindle pins | Blow compressed air to clean the outside | Cleaning |  | 5 | 8 | 2026-03-28 | Planned
PMC500 | CAP SLIDEWAY | Channels and slideways | Cleaning | Cleaning |  | 10 | 8 | 2026-03-28 | Planned
PMC500 | FILTER | Filter | Cleaning | Cleaning |  | 10 | 45 | 2026-03-28 | Planned
PMC500 | FILTER | Ejected pellet collection container | Emptying | General |  |  | 8 | 2026-03-28 | Planned
PMC500 | INDUCTION HEATER | Inductors | Cleaning | Cleaning |  | 5 | 8 | 2026-03-28 | Planned
PMC500 | VISION SYSTEM | Lenses | Cleaning | Cleaning |  |  | 8 | 2026-03-28 | Planned
PMC500 | ELECTRICAL SYSTEM | Exit conveyor belt fiber optics | Cleaning | Cleaning |  | 5 | 8 | 2026-03-28 | Planned
PMC300 | INDUCTION HEATER | Inductors | Cleaning | Cleaning |  | 5 | 8 | 2026-03-28 | Planned
PMC300 | VISION SYSTEM | Lenses | Cleaning | Cleaning |  |  | 8 | 2026-03-28 | Planned
PMC300 | CAP SLIDEWAY | Channels and slideways | Cleaning | Cleaning |  | 10 | 8 | 2026-03-28 | Planned
PTC027 | SHEET LUBRICATOR | Lubrication system lubricant | Check level and top up if necessary | Inspection |  |  | 8 | 2026-03-28 | Planned
PTC027 | SHEET FEEDER AND POSITIONER | Double sheet detectors | Check operation | Inspection |  |  | 45 | 2026-03-28 | Planned
PTC027 | DIE SET | Die Set | Clean with compressed air | Cleaning |  |  | 8 | 2026-03-28 | Planned
PTC027 | LUBRICATING SYSTEM | Electric pump | Check lubricant level and top up if necessary | Lubrication |  |  | 8 | 2026-03-28 | Planned
PTC027 | LUBRICATING SYSTEM | System | Check efficiency | Inspection |  |  | 8 | 2026-03-28 | Planned
PTC027 | CROWN CAPS | Sample crown caps produce | Check quality | Inspection |  |  | 8 | 2026-03-28 | Planned
PMC250 | FORMING UNIT | Bottom spindle rollers | Lubricate | Lubrication |  | 10 | 8 | 2026-03-29 | Planned
PMC250 | FORMING UNIT | Spindle cams | Lubricate | Lubrication |  | 0.5 | 8 | 2026-03-29 | Planned
PMC500 | INSERTION TURRET | Bushes and insertion spindle pins | Blow compressed air to clean the outside | Cleaning |  | 5 | 8 | 2026-03-29 | Planned
PMC500 | CAP SLIDEWAY | Channels and slideways | Cleaning | Cleaning |  | 10 | 8 | 2026-03-29 | Planned
PMC500 | FILTER | Ejected pellet collection container | Emptying | General |  |  | 8 | 2026-03-29 | Planned
PMC500 | INDUCTION HEATER | Inductors | Cleaning | Cleaning |  | 5 | 8 | 2026-03-29 | Planned
PMC500 | VISION SYSTEM | Lenses | Cleaning | Cleaning |  |  | 8 | 2026-03-29 | Planned
PMC500 | ELECTRICAL SYSTEM | Exit conveyor belt fiber optics | Cleaning | Cleaning |  | 5 | 8 | 2026-03-29 | Planned
PMC300 | INDUCTION HEATER | Inductors | Cleaning | Cleaning |  | 5 | 8 | 2026-03-29 | Planned
PMC300 | VISION SYSTEM | Lenses | Cleaning | Cleaning |  |  | 8 | 2026-03-29 | Planned
PMC300 | CAP SLIDEWAY | Channels and slideways | Cleaning | Cleaning |  | 10 | 8 | 2026-03-29 | Planned
PTC027 | SHEET LUBRICATOR | Lubrication system lubricant | Check level and top up if necessary | Inspection |  |  | 8 | 2026-03-29 | Planned
PTC027 | DIE SET | Die Set | Clean with compressed air | Cleaning |  |  | 8 | 2026-03-29 | Planned
PTC027 | LUBRICATING SYSTEM | Electric pump | Check lubricant level and top up if necessary | Lubrication |  |  | 8 | 2026-03-29 | Planned
PTC027 | LUBRICATING SYSTEM | System | Check efficiency | Inspection |  |  | 8 | 2026-03-29 | Planned
PTC027 | CROWN CAPS | Sample crown caps produce | Check quality | Inspection |  |  | 8 | 2026-03-29 | Planned
PMC250 | FORMING UNIT | Bottom spindle | Lubricate | Lubrication |  | 10 | 24 | 2026-03-30 | Planned
PMC250 | FORMING UNIT | Bottom spindle rollers | Lubricate | Lubrication |  | 10 | 8 | 2026-03-30 | Planned
PMC250 | FORMING UNIT | Spindle cams | Lubricate | Lubrication |  | 0.5 | 8 | 2026-03-30 | Planned
PMC500 | INSERTION TURRET | Bushes and insertion spindle pins | Blow compressed air to clean the outside | Cleaning |  | 5 | 8 | 2026-03-30 | Planned
PMC500 | CAP SLIDEWAY | Channels and slideways | Cleaning | Cleaning |  | 10 | 8 | 2026-03-30 | Planned
PMC500 | FILTER | Filter | Cleaning | Cleaning |  | 10 | 45 | 2026-03-30 | Planned
PMC500 | FILTER | Ejected pellet collection container | Emptying | General |  |  | 8 | 2026-03-30 | Planned
PMC500 | INDUCTION HEATER | Inductors | Cleaning | Cleaning |  | 5 | 8 | 2026-03-30 | Planned
PMC500 | VISION SYSTEM | Lenses | Cleaning | Cleaning |  |  | 8 | 2026-03-30 | Planned
PMC500 | ELECTRICAL SYSTEM | Exit conveyor belt fiber optics | Cleaning | Cleaning |  | 5 | 8 | 2026-03-30 | Planned
PMC300 | INDUCTION HEATER | Inductors | Cleaning | Cleaning |  | 5 | 8 | 2026-03-30 | Planned
PMC300 | VISION SYSTEM | Lenses | Cleaning | Cleaning |  |  | 8 | 2026-03-30 | Planned
PMC300 | CAP SLIDEWAY | Channels and slideways | Cleaning | Cleaning |  | 10 | 8 | 2026-03-30 | Planned
PTC027 | SHEET LUBRICATOR | Lubrication system lubricant | Check level and top up if necessary | Inspection |  |  | 8 | 2026-03-30 | Planned
PTC027 | SHEET FEEDER AND POSITIONER | Double sheet detectors | Check operation | Inspection |  |  | 45 | 2026-03-30 | Planned
PTC027 | DIE SET | Die Set | Clean with compressed air | Cleaning |  |  | 8 | 2026-03-30 | Planned
PTC027 | LUBRICATING SYSTEM | Electric pump | Check lubricant level and top up if necessary | Lubrication |  |  | 8 | 2026-03-30 | Planned
PTC027 | LUBRICATING SYSTEM | System | Check efficiency | Inspection |  |  | 8 | 2026-03-30 | Planned
PTC027 | CROWN CAPS | Sample crown caps produce | Check quality | Inspection |  |  | 8 | 2026-03-30 | Planned
PMC250 | FORMING UNIT | Bottom spindle rollers | Lubricate | Lubrication |  | 10 | 8 | 2026-03-31 | Planned
PMC250 | FORMING UNIT | Spindle cams | Lubricate | Lubrication |  | 0.5 | 8 | 2026-03-31 | Planned
PMC500 | INSERTION TURRET | Bushes and insertion spindle pins | Blow compressed air to clean the outside | Cleaning |  | 5 | 8 | 2026-03-31 | Planned
PMC500 | CAP SLIDEWAY | Channels and slideways | Cleaning | Cleaning |  | 10 | 8 | 2026-03-31 | Planned
PMC500 | FILTER | Ejected pellet collection container | Emptying | General |  |  | 8 | 2026-03-31 | Planned
PMC500 | INDUCTION HEATER | Inductors | Cleaning | Cleaning |  | 5 | 8 | 2026-03-31 | Planned
PMC500 | VISION SYSTEM | Lenses | Cleaning | Cleaning |  |  | 8 | 2026-03-31 | Planned
PMC500 | ELECTRICAL SYSTEM | Exit conveyor belt fiber optics | Cleaning | Cleaning |  | 5 | 8 | 2026-03-31 | Planned
PMC300 | INDUCTION HEATER | Inductors | Cleaning | Cleaning |  | 5 | 8 | 2026-03-31 | Planned
PMC300 | VISION SYSTEM | Lenses | Cleaning | Cleaning |  |  | 8 | 2026-03-31 | Planned
PMC300 | CAP SLIDEWAY | Channels and slideways | Cleaning | Cleaning |  | 10 | 8 | 2026-03-31 | Planned
PTC027 | SHEET LUBRICATOR | Lubrication system lubricant | Check level and top up if necessary | Inspection |  |  | 8 | 2026-03-31 | Planned
PTC027 | DIE SET | Die Set | Clean with compressed air | Cleaning |  |  | 8 | 2026-03-31 | Planned
PTC027 | LUBRICATING SYSTEM | Electric pump | Check lubricant level and top up if necessary | Lubrication |  |  | 8 | 2026-03-31 | Planned
PTC027 | LUBRICATING SYSTEM | System | Check efficiency | Inspection |  |  | 8 | 2026-03-31 | Planned
PTC027 | CROWN CAPS | Sample crown caps produce | Check quality | Inspection |  |  | 8 | 2026-03-31 | Planned
PMC250 | INSERTION AND QUALITY CONTROL UNITS | Rod rollers | Lubricate | Lubrication |  | 10 | 180 | 2026-04-01 | Planned
PMC250 | INSERTION AND QUALITY CONTROL UNITS | Cam | Lubricate | Lubrication |  | 0.5 | 180 | 2026-04-01 | Planned
PMC250 | INSERTION DRUM | External cam | Lubricate | Lubrication |  | 0.5 | 180 | 2026-04-01 | Planned
PMC250 | INSERTION DRUM | Gripper rollers | Lubricate | Lubrication |  | 10 | 180 | 2026-04-01 | Planned
PMC250 | INSERTION DRUM | Central plunger rollers | Lubricate | Lubrication |  | 5 | 180 | 2026-04-01 | Planned
PMC250 | FORMING UNIT | Bottom spindle | Lubricate | Lubrication |  | 10 | 24 | 2026-04-01 | Planned
PMC250 | FORMING UNIT | Bottom spindle rollers | Lubricate | Lubrication |  | 10 | 8 | 2026-04-01 | Planned
PMC250 | FORMING UNIT | Spindle cams | Lubricate | Lubrication |  | 0.5 | 8 | 2026-04-01 | Planned
PMC250 | DRUMS | Gears | Lubricate | Lubrication |  | 5 | 180 | 2026-04-01 | Planned
PMC500 | EXTRUDER | Nozzle | Cleaning | Cleaning |  | 10 | 180 | 2026-04-01 | Planned
PMC500 | INSERTION TURRET | Bushes and insertion spindle pins | Blow compressed air to clean the outside | Cleaning |  | 5 | 8 | 2026-04-01 | Planned
PMC500 | INSERTION TURRET | Ball bushes | Lubrication | Lubrication |  | 10 | 180 | 2026-04-01 | Planned
PMC500 | INSERTION TURRET | Thrust block | Lubrication | Lubrication |  | 5 | 180 | 2026-04-01 | Planned
PMC500 | MOLDING TURRET | Forming punches | Check | Inspection |  | 5 | 180 | 2026-04-01 | Planned
PMC500 | MOLDING TURRET | Shaft bearings (9) | Lubrication | Lubrication |  | 5 | 360 | 2026-04-01 | Planned
PMC500 | TURRETS | Gears | Lubrication | Lubrication |  | 5 | 180 | 2026-04-01 | Planned
PMC500 | EXIT CONVEYOR BELT | Belt | Check and replace, if necessary | Inspection |  | 30 | 360 | 2026-04-01 | Planned
PMC500 | DRIVE UNIT | Main gear motor | Change oil | Replacement |  | 30 | 360 | 2026-04-01 | Planned
PMC500 | AUTOMATIC LUBRICATION SYSTEM | Correct delivery | Check | Inspection |  | 40 | 180 | 2026-04-01 | Planned
PMC500 | CAP SLIDEWAY | Channels and slideways | Cleaning | Cleaning |  | 10 | 8 | 2026-04-01 | Planned
PMC500 | FILTER | Filter | Cleaning | Cleaning |  | 10 | 45 | 2026-04-01 | Planned
PMC500 | FILTER | Ejected pellet collection container | Emptying | General |  |  | 8 | 2026-04-01 | Planned
PMC500 | INDUCTION HEATER | Inductors | Cleaning | Cleaning |  | 5 | 8 | 2026-04-01 | Planned
PMC500 | VISION SYSTEM | Lenses | Cleaning | Cleaning |  |  | 8 | 2026-04-01 | Planned
PMC500 | VISION SYSTEM | Illuminators | Cleaning | Cleaning |  |  | 180 | 2026-04-01 | Planned
PMC500 | ELECTRICAL SYSTEM | Exit conveyor belt fiber optics | Cleaning | Cleaning |  | 5 | 8 | 2026-04-01 | Planned
PMC300 | INSERTION TURRET | Cam | Lubrication | Lubrication |  | 1 | 180 | 2026-04-01 | Planned
PMC300 | INSERTION TURRET | Central piston rollers | Lubrication | Lubrication |  | 5 | 180 | 2026-04-01 | Planned
PMC300 | INSERTION TURRET | External cam | Lubrication | Lubrication |  | 1 | 180 | 2026-04-01 | Planned
PMC300 | INSERTION TURRET | Rod rollers | Lubrication | Lubrication |  | 5 | 180 | 2026-04-01 | Planned
PMC300 | MOLDING TURRET | Forming punches | Check/clean if necessary | Cleaning |  | 20 | 180 | 2026-04-01 | Planned
PMC300 | TURRETS | Gears | Lubrication | Lubrication |  | 10 | 180 | 2026-04-01 | Planned
PMC300 | TURRETS | Gripper rollers | Lubrication | Lubrication |  | 10 | 180 | 2026-04-01 | Planned
PMC300 | INDUCTION HEATER | Inductors | Cleaning | Cleaning |  | 5 | 8 | 2026-04-01 | Planned
PMC300 | INDUCTION HEATER | Surface guards | Check/replace if necessary | Inspection |  | 10 | 360 | 2026-04-01 | Planned
PMC300 | VISION SYSTEM | Illuminators | Cleaning | Cleaning |  | 5 | 180 | 2026-04-01 | Planned
PMC300 | VISION SYSTEM | Lenses | Cleaning | Cleaning |  |  | 8 | 2026-04-01 | Planned
PMC300 | CAP SLIDEWAY | Channels and slideways | Cleaning | Cleaning |  | 10 | 8 | 2026-04-01 | Planned
PMC300 | SUCTION SYSTEM | Reject container filter | Clean/replace if necessary | Cleaning |  | 5 | 180 | 2026-04-01 | Planned
PTC027 | FEEDER | Sheet feeder | Check operation and lubricate | Lubrication |  |  | 360 | 2026-04-01 | Planned
PTC027 | FEEDER | Compressed air tanks | Drain condensate | General |  |  | 360 | 2026-04-01 | Planned
PTC027 | FEEDER | Air exhaust valve | Adjust so that air slightly flows out to prevent the tank from overheating | General |  |  | 360 | 2026-04-01 | Planned
PTC027 | SHEET LUBRICATOR | Lubrication system lubricant | Check level and top up if necessary | Inspection |  |  | 8 | 2026-04-01 | Planned
PTC027 | SHEET FEEDER AND POSITIONER | Double sheet detectors | Check operation | Inspection |  |  | 45 | 2026-04-01 | Planned
PTC027 | SHEET FEEDER AND POSITIONER | Sheet conveyor belts | Check wear and tear and replace if necessary | Inspection |  |  | 360 | 2026-04-01 | Planned
PTC027 | SHEET FEEDER AND POSITIONER | Sheet chain conveyors | Make sure properly tensioned and lubricate | Lubrication |  |  | 360 | 2026-04-01 | Planned
PTC027 | SHEET FEEDER AND POSITIONER | Intermittent motion mechanism | Check lubricant level and top up if necessary | Lubrication |  |  | 180 | 2026-04-01 | Planned
PTC027 | MACHINE DRIVE SYSTEM | Flywheel bearings | Lubricate | Lubrication |  |  | 360 | 2026-04-01 | Planned
PTC027 | MACHINE DRIVE SYSTEM | Upper slide guideways | Check parallelism | Inspection |  |  | 180 | 2026-04-01 | Planned
PTC027 | DIE SET | Die Set | Clean with compressed air | Cleaning |  |  | 8 | 2026-04-01 | Planned
PTC027 | DIE SET | Die Set | Check wear and tear and clean with mild oil free detergents | Cleaning |  |  | 360 | 2026-04-01 | Planned
PTC027 | DIE SET | Steel cutters | Check wear and tear and sharpen | Inspection |  |  | 180 | 2026-04-01 | Planned
PTC027 | CAP EJECTOR | Electric fan filter | Clean | Cleaning |  |  | 360 | 2026-04-01 | Planned
PTC027 | SCRAP STACKER | Belts | Check wear and tear, make sure properly tensioned and replace if necessary | Inspection |  |  | 360 | 2026-04-01 | Planned
PTC027 | PNEUMATIC SYSTEM | Air filter | Clean | Cleaning |  |  | 360 | 2026-04-01 | Planned
PTC027 | PNEUMATIC SYSTEM | Air lines and control unit | Clean silencers, solenoid valves and make overall checks | Cleaning |  |  | 360 | 2026-04-01 | Planned
PTC027 | PNEUMATIC SYSTEM | Compressed air lubricator | Check lubricant level and top up if necessary | Lubrication |  |  | 360 | 2026-04-01 | Planned
PTC027 | LUBRICATING SYSTEM | Electric pump | Check lubricant level and top up if necessary | Lubrication |  |  | 8 | 2026-04-01 | Planned
PTC027 | LUBRICATING SYSTEM | System | Check efficiency | Inspection |  |  | 8 | 2026-04-01 | Planned
PTC027 | SAFETY DEVICES | Safety devices | Check efficiency | Inspection |  |  | 360 | 2026-04-01 | Planned
PTC027 | NUTS & BOLT | Nuts and bolt | Check for tightness paying special attention to the areas near the die set | Inspection |  |  | 360 | 2026-04-01 | Planned
PTC027 | CROWN CAPS | Sample crown caps produce | Check quality | Inspection |  |  | 8 | 2026-04-01 | Planned
PMC250 | FORMING UNIT | Bottom spindle rollers | Lubricate | Lubrication |  | 10 | 8 | 2026-04-02 | Planned
PMC250 | FORMING UNIT | Spindle cams | Lubricate | Lubrication |  | 0.5 | 8 | 2026-04-02 | Planned
PMC500 | INSERTION TURRET | Bushes and insertion spindle pins | Blow compressed air to clean the outside | Cleaning |  | 5 | 8 | 2026-04-02 | Planned
PMC500 | CAP SLIDEWAY | Channels and slideways | Cleaning | Cleaning |  | 10 | 8 | 2026-04-02 | Planned
PMC500 | FILTER | Ejected pellet collection container | Emptying | General |  |  | 8 | 2026-04-02 | Planned
PMC500 | INDUCTION HEATER | Inductors | Cleaning | Cleaning |  | 5 | 8 | 2026-04-02 | Planned
PMC500 | VISION SYSTEM | Lenses | Cleaning | Cleaning |  |  | 8 | 2026-04-02 | Planned
PMC500 | ELECTRICAL SYSTEM | Exit conveyor belt fiber optics | Cleaning | Cleaning |  | 5 | 8 | 2026-04-02 | Planned
PMC300 | INDUCTION HEATER | Inductors | Cleaning | Cleaning |  | 5 | 8 | 2026-04-02 | Planned
PMC300 | VISION SYSTEM | Lenses | Cleaning | Cleaning |  |  | 8 | 2026-04-02 | Planned
PMC300 | CAP SLIDEWAY | Channels and slideways | Cleaning | Cleaning |  | 10 | 8 | 2026-04-02 | Planned
PTC027 | SHEET LUBRICATOR | Lubrication system lubricant | Check level and top up if necessary | Inspection |  |  | 8 | 2026-04-02 | Planned
PTC027 | DIE SET | Die Set | Clean with compressed air | Cleaning |  |  | 8 | 2026-04-02 | Planned
PTC027 | LUBRICATING SYSTEM | Electric pump | Check lubricant level and top up if necessary | Lubrication |  |  | 8 | 2026-04-02 | Planned
PTC027 | LUBRICATING SYSTEM | System | Check efficiency | Inspection |  |  | 8 | 2026-04-02 | Planned
PTC027 | CROWN CAPS | Sample crown caps produce | Check quality | Inspection |  |  | 8 | 2026-04-02 | Planned
PMC250 | FORMING UNIT | Bottom spindle | Lubricate | Lubrication |  | 10 | 24 | 2026-04-03 | Planned
PMC250 | FORMING UNIT | Bottom spindle rollers | Lubricate | Lubrication |  | 10 | 8 | 2026-04-03 | Planned
PMC250 | FORMING UNIT | Spindle cams | Lubricate | Lubrication |  | 0.5 | 8 | 2026-04-03 | Planned
PMC500 | INSERTION TURRET | Bushes and insertion spindle pins | Blow compressed air to clean the outside | Cleaning |  | 5 | 8 | 2026-04-03 | Planned
PMC500 | CAP SLIDEWAY | Channels and slideways | Cleaning | Cleaning |  | 10 | 8 | 2026-04-03 | Planned
PMC500 | FILTER | Filter | Cleaning | Cleaning |  | 10 | 45 | 2026-04-03 | Planned
PMC500 | FILTER | Ejected pellet collection container | Emptying | General |  |  | 8 | 2026-04-03 | Planned
PMC500 | INDUCTION HEATER | Inductors | Cleaning | Cleaning |  | 5 | 8 | 2026-04-03 | Planned
PMC500 | VISION SYSTEM | Lenses | Cleaning | Cleaning |  |  | 8 | 2026-04-03 | Planned
PMC500 | ELECTRICAL SYSTEM | Exit conveyor belt fiber optics | Cleaning | Cleaning |  | 5 | 8 | 2026-04-03 | Planned
PMC300 | INDUCTION HEATER | Inductors | Cleaning | Cleaning |  | 5 | 8 | 2026-04-03 | Planned
PMC300 | VISION SYSTEM | Lenses | Cleaning | Cleaning |  |  | 8 | 2026-04-03 | Planned
PMC300 | CAP SLIDEWAY | Channels and slideways | Cleaning | Cleaning |  | 10 | 8 | 2026-04-03 | Planned
PTC027 | SHEET LUBRICATOR | Lubrication system lubricant | Check level and top up if necessary | Inspection |  |  | 8 | 2026-04-03 | Planned
PTC027 | SHEET FEEDER AND POSITIONER | Double sheet detectors | Check operation | Inspection |  |  | 45 | 2026-04-03 | Planned
PTC027 | DIE SET | Die Set | Clean with compressed air | Cleaning |  |  | 8 | 2026-04-03 | Planned
PTC027 | LUBRICATING SYSTEM | Electric pump | Check lubricant level and top up if necessary | Lubrication |  |  | 8 | 2026-04-03 | Planned
PTC027 | LUBRICATING SYSTEM | System | Check efficiency | Inspection |  |  | 8 | 2026-04-03 | Planned
PTC027 | CROWN CAPS | Sample crown caps produce | Check quality | Inspection |  |  | 8 | 2026-04-03 | Planned
PMC250 | FORMING UNIT | Bottom spindle rollers | Lubricate | Lubrication |  | 10 | 8 | 2026-04-04 | Planned
PMC250 | FORMING UNIT | Spindle cams | Lubricate | Lubrication |  | 0.5 | 8 | 2026-04-04 | Planned
PMC500 | INSERTION TURRET | Bushes and insertion spindle pins | Blow compressed air to clean the outside | Cleaning |  | 5 | 8 | 2026-04-04 | Planned
PMC500 | CAP SLIDEWAY | Channels and slideways | Cleaning | Cleaning |  | 10 | 8 | 2026-04-04 | Planned
PMC500 | FILTER | Ejected pellet collection container | Emptying | General |  |  | 8 | 2026-04-04 | Planned
PMC500 | INDUCTION HEATER | Inductors | Cleaning | Cleaning |  | 5 | 8 | 2026-04-04 | Planned
PMC500 | VISION SYSTEM | Lenses | Cleaning | Cleaning |  |  | 8 | 2026-04-04 | Planned
PMC500 | ELECTRICAL SYSTEM | Exit conveyor belt fiber optics | Cleaning | Cleaning |  | 5 | 8 | 2026-04-04 | Planned
PMC300 | INDUCTION HEATER | Inductors | Cleaning | Cleaning |  | 5 | 8 | 2026-04-04 | Planned
PMC300 | VISION SYSTEM | Lenses | Cleaning | Cleaning |  |  | 8 | 2026-04-04 | Planned
PMC300 | CAP SLIDEWAY | Channels and slideways | Cleaning | Cleaning |  | 10 | 8 | 2026-04-04 | Planned
PTC027 | SHEET LUBRICATOR | Lubrication system lubricant | Check level and top up if necessary | Inspection |  |  | 8 | 2026-04-04 | Planned
PTC027 | DIE SET | Die Set | Clean with compressed air | Cleaning |  |  | 8 | 2026-04-04 | Planned
PTC027 | LUBRICATING SYSTEM | Electric pump | Check lubricant level and top up if necessary | Lubrication |  |  | 8 | 2026-04-04 | Planned
PTC027 | LUBRICATING SYSTEM | System | Check efficiency | Inspection |  |  | 8 | 2026-04-04 | Planned
PTC027 | CROWN CAPS | Sample crown caps produce | Check quality | Inspection |  |  | 8 | 2026-04-04 | Planned
PMC250 | FORMING UNIT | Bottom spindle | Lubricate | Lubrication |  | 10 | 24 | 2026-04-05 | Planned
PMC250 | FORMING UNIT | Bottom spindle rollers | Lubricate | Lubrication |  | 10 | 8 | 2026-04-05 | Planned
PMC250 | FORMING UNIT | Spindle cams | Lubricate | Lubrication |  | 0.5 | 8 | 2026-04-05 | Planned
PMC500 | INSERTION TURRET | Bushes and insertion spindle pins | Blow compressed air to clean the outside | Cleaning |  | 5 | 8 | 2026-04-05 | Planned
PMC500 | CAP SLIDEWAY | Channels and slideways | Cleaning | Cleaning |  | 10 | 8 | 2026-04-05 | Planned
PMC500 | FILTER | Filter | Cleaning | Cleaning |  | 10 | 45 | 2026-04-05 | Planned
PMC500 | FILTER | Ejected pellet collection container | Emptying | General |  |  | 8 | 2026-04-05 | Planned
PMC500 | INDUCTION HEATER | Inductors | Cleaning | Cleaning |  | 5 | 8 | 2026-04-05 | Planned
PMC500 | VISION SYSTEM | Lenses | Cleaning | Cleaning |  |  | 8 | 2026-04-05 | Planned
PMC500 | ELECTRICAL SYSTEM | Exit conveyor belt fiber optics | Cleaning | Cleaning |  | 5 | 8 | 2026-04-05 | Planned
PMC300 | INDUCTION HEATER | Inductors | Cleaning | Cleaning |  | 5 | 8 | 2026-04-05 | Planned
PMC300 | VISION SYSTEM | Lenses | Cleaning | Cleaning |  |  | 8 | 2026-04-05 | Planned
PMC300 | CAP SLIDEWAY | Channels and slideways | Cleaning | Cleaning |  | 10 | 8 | 2026-04-05 | Planned
PTC027 | SHEET LUBRICATOR | Lubrication system lubricant | Check level and top up if necessary | Inspection |  |  | 8 | 2026-04-05 | Planned
PTC027 | SHEET FEEDER AND POSITIONER | Double sheet detectors | Check operation | Inspection |  |  | 45 | 2026-04-05 | Planned
PTC027 | DIE SET | Die Set | Clean with compressed air | Cleaning |  |  | 8 | 2026-04-05 | Planned
PTC027 | LUBRICATING SYSTEM | Electric pump | Check lubricant level and top up if necessary | Lubrication |  |  | 8 | 2026-04-05 | Planned
PTC027 | LUBRICATING SYSTEM | System | Check efficiency | Inspection |  |  | 8 | 2026-04-05 | Planned
PTC027 | CROWN CAPS | Sample crown caps produce | Check quality | Inspection |  |  | 8 | 2026-04-05 | Planned
PMC250 | FORMING UNIT | Bottom spindle rollers | Lubricate | Lubrication |  | 10 | 8 | 2026-04-06 | Planned
PMC250 | FORMING UNIT | Spindle cams | Lubricate | Lubrication |  | 0.5 | 8 | 2026-04-06 | Planned
PMC500 | INSERTION TURRET | Bushes and insertion spindle pins | Blow compressed air to clean the outside | Cleaning |  | 5 | 8 | 2026-04-06 | Planned
PMC500 | CAP SLIDEWAY | Channels and slideways | Cleaning | Cleaning |  | 10 | 8 | 2026-04-06 | Planned
PMC500 | FILTER | Ejected pellet collection container | Emptying | General |  |  | 8 | 2026-04-06 | Planned
PMC500 | INDUCTION HEATER | Inductors | Cleaning | Cleaning |  | 5 | 8 | 2026-04-06 | Planned
PMC500 | VISION SYSTEM | Lenses | Cleaning | Cleaning |  |  | 8 | 2026-04-06 | Planned
PMC500 | ELECTRICAL SYSTEM | Exit conveyor belt fiber optics | Cleaning | Cleaning |  | 5 | 8 | 2026-04-06 | Planned
PMC300 | INDUCTION HEATER | Inductors | Cleaning | Cleaning |  | 5 | 8 | 2026-04-06 | Planned
PMC300 | VISION SYSTEM | Lenses | Cleaning | Cleaning |  |  | 8 | 2026-04-06 | Planned
PMC300 | CAP SLIDEWAY | Channels and slideways | Cleaning | Cleaning |  | 10 | 8 | 2026-04-06 | Planned
PTC027 | SHEET LUBRICATOR | Lubrication system lubricant | Check level and top up if necessary | Inspection |  |  | 8 | 2026-04-06 | Planned
PTC027 | DIE SET | Die Set | Clean with compressed air | Cleaning |  |  | 8 | 2026-04-06 | Planned
PTC027 | LUBRICATING SYSTEM | Electric pump | Check lubricant level and top up if necessary | Lubrication |  |  | 8 | 2026-04-06 | Planned
PTC027 | LUBRICATING SYSTEM | System | Check efficiency | Inspection |  |  | 8 | 2026-04-06 | Planned
PTC027 | CROWN CAPS | Sample crown caps produce | Check quality | Inspection |  |  | 8 | 2026-04-06 | Planned
PMC250 | FORMING UNIT | Bottom spindle | Lubricate | Lubrication |  | 10 | 24 | 2026-04-07 | Planned
PMC250 | FORMING UNIT | Bottom spindle rollers | Lubricate | Lubrication |  | 10 | 8 | 2026-04-07 | Planned
PMC250 | FORMING UNIT | Spindle cams | Lubricate | Lubrication |  | 0.5 | 8 | 2026-04-07 | Planned
PMC500 | INSERTION TURRET | Bushes and insertion spindle pins | Blow compressed air to clean the outside | Cleaning |  | 5 | 8 | 2026-04-07 | Planned
PMC500 | CAP SLIDEWAY | Channels and slideways | Cleaning | Cleaning |  | 10 | 8 | 2026-04-07 | Planned
PMC500 | FILTER | Filter | Cleaning | Cleaning |  | 10 | 45 | 2026-04-07 | Planned
PMC500 | FILTER | Ejected pellet collection container | Emptying | General |  |  | 8 | 2026-04-07 | Planned
PMC500 | INDUCTION HEATER | Inductors | Cleaning | Cleaning |  | 5 | 8 | 2026-04-07 | Planned
PMC500 | VISION SYSTEM | Lenses | Cleaning | Cleaning |  |  | 8 | 2026-04-07 | Planned
PMC500 | ELECTRICAL SYSTEM | Exit conveyor belt fiber optics | Cleaning | Cleaning |  | 5 | 8 | 2026-04-07 | Planned
PMC300 | INDUCTION HEATER | Inductors | Cleaning | Cleaning |  | 5 | 8 | 2026-04-07 | Planned
PMC300 | VISION SYSTEM | Lenses | Cleaning | Cleaning |  |  | 8 | 2026-04-07 | Planned
PMC300 | CAP SLIDEWAY | Channels and slideways | Cleaning | Cleaning |  | 10 | 8 | 2026-04-07 | Planned
PTC027 | SHEET LUBRICATOR | Lubrication system lubricant | Check level and top up if necessary | Inspection |  |  | 8 | 2026-04-07 | Planned
PTC027 | SHEET FEEDER AND POSITIONER | Double sheet detectors | Check operation | Inspection |  |  | 45 | 2026-04-07 | Planned
PTC027 | DIE SET | Die Set | Clean with compressed air | Cleaning |  |  | 8 | 2026-04-07 | Planned
PTC027 | LUBRICATING SYSTEM | Electric pump | Check lubricant level and top up if necessary | Lubrication |  |  | 8 | 2026-04-07 | Planned
PTC027 | LUBRICATING SYSTEM | System | Check efficiency | Inspection |  |  | 8 | 2026-04-07 | Planned
PTC027 | CROWN CAPS | Sample crown caps produce | Check quality | Inspection |  |  | 8 | 2026-04-07 | Planned
PMC250 | FORMING UNIT | Bottom spindle rollers | Lubricate | Lubrication |  | 10 | 8 | 2026-04-08 | Planned
PMC250 | FORMING UNIT | Spindle cams | Lubricate | Lubrication |  | 0.5 | 8 | 2026-04-08 | Planned
PMC500 | INSERTION TURRET | Bushes and insertion spindle pins | Blow compressed air to clean the outside | Cleaning |  | 5 | 8 | 2026-04-08 | Planned
PMC500 | CAP SLIDEWAY | Channels and slideways | Cleaning | Cleaning |  | 10 | 8 | 2026-04-08 | Planned
PMC500 | FILTER | Ejected pellet collection container | Emptying | General |  |  | 8 | 2026-04-08 | Planned
PMC500 | INDUCTION HEATER | Inductors | Cleaning | Cleaning |  | 5 | 8 | 2026-04-08 | Planned
PMC500 | VISION SYSTEM | Lenses | Cleaning | Cleaning |  |  | 8 | 2026-04-08 | Planned
PMC500 | ELECTRICAL SYSTEM | Exit conveyor belt fiber optics | Cleaning | Cleaning |  | 5 | 8 | 2026-04-08 | Planned
PMC300 | INDUCTION HEATER | Inductors | Cleaning | Cleaning |  | 5 | 8 | 2026-04-08 | Planned
PMC300 | VISION SYSTEM | Lenses | Cleaning | Cleaning |  |  | 8 | 2026-04-08 | Planned
PMC300 | CAP SLIDEWAY | Channels and slideways | Cleaning | Cleaning |  | 10 | 8 | 2026-04-08 | Planned
PTC027 | SHEET LUBRICATOR | Lubrication system lubricant | Check level and top up if necessary | Inspection |  |  | 8 | 2026-04-08 | Planned
PTC027 | DIE SET | Die Set | Clean with compressed air | Cleaning |  |  | 8 | 2026-04-08 | Planned
PTC027 | LUBRICATING SYSTEM | Electric pump | Check lubricant level and top up if necessary | Lubrication |  |  | 8 | 2026-04-08 | Planned
PTC027 | LUBRICATING SYSTEM | System | Check efficiency | Inspection |  |  | 8 | 2026-04-08 | Planned
PTC027 | CROWN CAPS | Sample crown caps produce | Check quality | Inspection |  |  | 8 | 2026-04-08 | Planned
PMC250 | FORMING UNIT | Bottom spindle | Lubricate | Lubrication |  | 10 | 24 | 2026-04-09 | Planned
PMC250 | FORMING UNIT | Bottom spindle rollers | Lubricate | Lubrication |  | 10 | 8 | 2026-04-09 | Planned
PMC250 | FORMING UNIT | Spindle cams | Lubricate | Lubrication |  | 0.5 | 8 | 2026-04-09 | Planned
PMC500 | INSERTION TURRET | Bushes and insertion spindle pins | Blow compressed air to clean the outside | Cleaning |  | 5 | 8 | 2026-04-09 | Planned
PMC500 | CAP SLIDEWAY | Channels and slideways | Cleaning | Cleaning |  | 10 | 8 | 2026-04-09 | Planned
PMC500 | FILTER | Filter | Cleaning | Cleaning |  | 10 | 45 | 2026-04-09 | Planned
PMC500 | FILTER | Ejected pellet collection container | Emptying | General |  |  | 8 | 2026-04-09 | Planned
PMC500 | INDUCTION HEATER | Inductors | Cleaning | Cleaning |  | 5 | 8 | 2026-04-09 | Planned
PMC500 | VISION SYSTEM | Lenses | Cleaning | Cleaning |  |  | 8 | 2026-04-09 | Planned
PMC500 | ELECTRICAL SYSTEM | Exit conveyor belt fiber optics | Cleaning | Cleaning |  | 5 | 8 | 2026-04-09 | Planned
PMC300 | INDUCTION HEATER | Inductors | Cleaning | Cleaning |  | 5 | 8 | 2026-04-09 | Planned
PMC300 | VISION SYSTEM | Lenses | Cleaning | Cleaning |  |  | 8 | 2026-04-09 | Planned
PMC300 | CAP SLIDEWAY | Channels and slideways | Cleaning | Cleaning |  | 10 | 8 | 2026-04-09 | Planned
PTC027 | SHEET LUBRICATOR | Lubrication system lubricant | Check level and top up if necessary | Inspection |  |  | 8 | 2026-04-09 | Planned
PTC027 | SHEET FEEDER AND POSITIONER | Double sheet detectors | Check operation | Inspection |  |  | 45 | 2026-04-09 | Planned
PTC027 | DIE SET | Die Set | Clean with compressed air | Cleaning |  |  | 8 | 2026-04-09 | Planned
PTC027 | LUBRICATING SYSTEM | Electric pump | Check lubricant level and top up if necessary | Lubrication |  |  | 8 | 2026-04-09 | Planned
PTC027 | LUBRICATING SYSTEM | System | Check efficiency | Inspection |  |  | 8 | 2026-04-09 | Planned
PTC027 | CROWN CAPS | Sample crown caps produce | Check quality | Inspection |  |  | 8 | 2026-04-09 | Planned
PMC250 | FORMING UNIT | Bottom spindle rollers | Lubricate | Lubrication |  | 10 | 8 | 2026-04-10 | Planned
PMC250 | FORMING UNIT | Spindle cams | Lubricate | Lubrication |  | 0.5 | 8 | 2026-04-10 | Planned
PMC500 | INSERTION TURRET | Bushes and insertion spindle pins | Blow compressed air to clean the outside | Cleaning |  | 5 | 8 | 2026-04-10 | Planned
PMC500 | CAP SLIDEWAY | Channels and slideways | Cleaning | Cleaning |  | 10 | 8 | 2026-04-10 | Planned
PMC500 | FILTER | Ejected pellet collection container | Emptying | General |  |  | 8 | 2026-04-10 | Planned
PMC500 | INDUCTION HEATER | Inductors | Cleaning | Cleaning |  | 5 | 8 | 2026-04-10 | Planned
PMC500 | VISION SYSTEM | Lenses | Cleaning | Cleaning |  |  | 8 | 2026-04-10 | Planned
PMC500 | ELECTRICAL SYSTEM | Exit conveyor belt fiber optics | Cleaning | Cleaning |  | 5 | 8 | 2026-04-10 | Planned
PMC300 | INDUCTION HEATER | Inductors | Cleaning | Cleaning |  | 5 | 8 | 2026-04-10 | Planned
PMC300 | VISION SYSTEM | Lenses | Cleaning | Cleaning |  |  | 8 | 2026-04-10 | Planned
PMC300 | CAP SLIDEWAY | Channels and slideways | Cleaning | Cleaning |  | 10 | 8 | 2026-04-10 | Planned
PTC027 | SHEET LUBRICATOR | Lubrication system lubricant | Check level and top up if necessary | Inspection |  |  | 8 | 2026-04-10 | Planned
PTC027 | DIE SET | Die Set | Clean with compressed air | Cleaning |  |  | 8 | 2026-04-10 | Planned
PTC027 | LUBRICATING SYSTEM | Electric pump | Check lubricant level and top up if necessary | Lubrication |  |  | 8 | 2026-04-10 | Planned
PTC027 | LUBRICATING SYSTEM | System | Check efficiency | Inspection |  |  | 8 | 2026-04-10 | Planned
PTC027 | CROWN CAPS | Sample crown caps produce | Check quality | Inspection |  |  | 8 | 2026-04-10 | Planned
PMC250 | FORMING UNIT | Bottom spindle | Lubricate | Lubrication |  | 10 | 24 | 2026-04-11 | Planned
PMC250 | FORMING UNIT | Bottom spindle rollers | Lubricate | Lubrication |  | 10 | 8 | 2026-04-11 | Planned
PMC250 | FORMING UNIT | Spindle cams | Lubricate | Lubrication |  | 0.5 | 8 | 2026-04-11 | Planned
PMC500 | INSERTION TURRET | Bushes and insertion spindle pins | Blow compressed air to clean the outside | Cleaning |  | 5 | 8 | 2026-04-11 | Planned
PMC500 | CAP SLIDEWAY | Channels and slideways | Cleaning | Cleaning |  | 10 | 8 | 2026-04-11 | Planned
PMC500 | FILTER | Filter | Cleaning | Cleaning |  | 10 | 45 | 2026-04-11 | Planned
PMC500 | FILTER | Ejected pellet collection container | Emptying | General |  |  | 8 | 2026-04-11 | Planned
PMC500 | INDUCTION HEATER | Inductors | Cleaning | Cleaning |  | 5 | 8 | 2026-04-11 | Planned
PMC500 | VISION SYSTEM | Lenses | Cleaning | Cleaning |  |  | 8 | 2026-04-11 | Planned
PMC500 | ELECTRICAL SYSTEM | Exit conveyor belt fiber optics | Cleaning | Cleaning |  | 5 | 8 | 2026-04-11 | Planned
PMC300 | INDUCTION HEATER | Inductors | Cleaning | Cleaning |  | 5 | 8 | 2026-04-11 | Planned
PMC300 | VISION SYSTEM | Lenses | Cleaning | Cleaning |  |  | 8 | 2026-04-11 | Planned
PMC300 | CAP SLIDEWAY | Channels and slideways | Cleaning | Cleaning |  | 10 | 8 | 2026-04-11 | Planned
PTC027 | SHEET LUBRICATOR | Lubrication system lubricant | Check level and top up if necessary | Inspection |  |  | 8 | 2026-04-11 | Planned
PTC027 | SHEET FEEDER AND POSITIONER | Double sheet detectors | Check operation | Inspection |  |  | 45 | 2026-04-11 | Planned
PTC027 | DIE SET | Die Set | Clean with compressed air | Cleaning |  |  | 8 | 2026-04-11 | Planned
PTC027 | LUBRICATING SYSTEM | Electric pump | Check lubricant level and top up if necessary | Lubrication |  |  | 8 | 2026-04-11 | Planned
PTC027 | LUBRICATING SYSTEM | System | Check efficiency | Inspection |  |  | 8 | 2026-04-11 | Planned
PTC027 | CROWN CAPS | Sample crown caps produce | Check quality | Inspection |  |  | 8 | 2026-04-11 | Planned
PMC250 | FORMING UNIT | Bottom spindle rollers | Lubricate | Lubrication |  | 10 | 8 | 2026-04-12 | Planned
PMC250 | FORMING UNIT | Spindle cams | Lubricate | Lubrication |  | 0.5 | 8 | 2026-04-12 | Planned
PMC500 | INSERTION TURRET | Bushes and insertion spindle pins | Blow compressed air to clean the outside | Cleaning |  | 5 | 8 | 2026-04-12 | Planned
PMC500 | CAP SLIDEWAY | Channels and slideways | Cleaning | Cleaning |  | 10 | 8 | 2026-04-12 | Planned
PMC500 | FILTER | Ejected pellet collection container | Emptying | General |  |  | 8 | 2026-04-12 | Planned
PMC500 | INDUCTION HEATER | Inductors | Cleaning | Cleaning |  | 5 | 8 | 2026-04-12 | Planned
PMC500 | VISION SYSTEM | Lenses | Cleaning | Cleaning |  |  | 8 | 2026-04-12 | Planned
PMC500 | ELECTRICAL SYSTEM | Exit conveyor belt fiber optics | Cleaning | Cleaning |  | 5 | 8 | 2026-04-12 | Planned
PMC300 | INDUCTION HEATER | Inductors | Cleaning | Cleaning |  | 5 | 8 | 2026-04-12 | Planned
PMC300 | VISION SYSTEM | Lenses | Cleaning | Cleaning |  |  | 8 | 2026-04-12 | Planned
PMC300 | CAP SLIDEWAY | Channels and slideways | Cleaning | Cleaning |  | 10 | 8 | 2026-04-12 | Planned
PTC027 | SHEET LUBRICATOR | Lubrication system lubricant | Check level and top up if necessary | Inspection |  |  | 8 | 2026-04-12 | Planned
PTC027 | DIE SET | Die Set | Clean with compressed air | Cleaning |  |  | 8 | 2026-04-12 | Planned
PTC027 | LUBRICATING SYSTEM | Electric pump | Check lubricant level and top up if necessary | Lubrication |  |  | 8 | 2026-04-12 | Planned
PTC027 | LUBRICATING SYSTEM | System | Check efficiency | Inspection |  |  | 8 | 2026-04-12 | Planned
PTC027 | CROWN CAPS | Sample crown caps produce | Check quality | Inspection |  |  | 8 | 2026-04-12 | Planned
PMC250 | FORMING UNIT | Bottom spindle | Lubricate | Lubrication |  | 10 | 24 | 2026-04-13 | Planned
PMC250 | FORMING UNIT | Bottom spindle rollers | Lubricate | Lubrication |  | 10 | 8 | 2026-04-13 | Planned
PMC250 | FORMING UNIT | Spindle cams | Lubricate | Lubrication |  | 0.5 | 8 | 2026-04-13 | Planned
PMC500 | INSERTION TURRET | Bushes and insertion spindle pins | Blow compressed air to clean the outside | Cleaning |  | 5 | 8 | 2026-04-13 | Planned
PMC500 | CAP SLIDEWAY | Channels and slideways | Cleaning | Cleaning |  | 10 | 8 | 2026-04-13 | Planned
PMC500 | FILTER | Filter | Cleaning | Cleaning |  | 10 | 45 | 2026-04-13 | Planned
PMC500 | FILTER | Ejected pellet collection container | Emptying | General |  |  | 8 | 2026-04-13 | Planned
PMC500 | INDUCTION HEATER | Inductors | Cleaning | Cleaning |  | 5 | 8 | 2026-04-13 | Planned
PMC500 | VISION SYSTEM | Lenses | Cleaning | Cleaning |  |  | 8 | 2026-04-13 | Planned
PMC500 | ELECTRICAL SYSTEM | Exit conveyor belt fiber optics | Cleaning | Cleaning |  | 5 | 8 | 2026-04-13 | Planned
PMC300 | INDUCTION HEATER | Inductors | Cleaning | Cleaning |  | 5 | 8 | 2026-04-13 | Planned
PMC300 | VISION SYSTEM | Lenses | Cleaning | Cleaning |  |  | 8 | 2026-04-13 | Planned
PMC300 | CAP SLIDEWAY | Channels and slideways | Cleaning | Cleaning |  | 10 | 8 | 2026-04-13 | Planned
PTC027 | SHEET LUBRICATOR | Lubrication system lubricant | Check level and top up if necessary | Inspection |  |  | 8 | 2026-04-13 | Planned
PTC027 | SHEET FEEDER AND POSITIONER | Double sheet detectors | Check operation | Inspection |  |  | 45 | 2026-04-13 | Planned
PTC027 | DIE SET | Die Set | Clean with compressed air | Cleaning |  |  | 8 | 2026-04-13 | Planned
PTC027 | LUBRICATING SYSTEM | Electric pump | Check lubricant level and top up if necessary | Lubrication |  |  | 8 | 2026-04-13 | Planned
PTC027 | LUBRICATING SYSTEM | System | Check efficiency | Inspection |  |  | 8 | 2026-04-13 | Planned
PTC027 | CROWN CAPS | Sample crown caps produce | Check quality | Inspection |  |  | 8 | 2026-04-13 | Planned
PMC250 | FORMING UNIT | Bottom spindle rollers | Lubricate | Lubrication |  | 10 | 8 | 2026-04-14 | Planned
PMC250 | FORMING UNIT | Spindle cams | Lubricate | Lubrication |  | 0.5 | 8 | 2026-04-14 | Planned
PMC500 | INSERTION TURRET | Bushes and insertion spindle pins | Blow compressed air to clean the outside | Cleaning |  | 5 | 8 | 2026-04-14 | Planned
PMC500 | CAP SLIDEWAY | Channels and slideways | Cleaning | Cleaning |  | 10 | 8 | 2026-04-14 | Planned
PMC500 | FILTER | Ejected pellet collection container | Emptying | General |  |  | 8 | 2026-04-14 | Planned
PMC500 | INDUCTION HEATER | Inductors | Cleaning | Cleaning |  | 5 | 8 | 2026-04-14 | Planned
PMC500 | VISION SYSTEM | Lenses | Cleaning | Cleaning |  |  | 8 | 2026-04-14 | Planned
PMC500 | ELECTRICAL SYSTEM | Exit conveyor belt fiber optics | Cleaning | Cleaning |  | 5 | 8 | 2026-04-14 | Planned
PMC300 | INDUCTION HEATER | Inductors | Cleaning | Cleaning |  | 5 | 8 | 2026-04-14 | Planned
PMC300 | VISION SYSTEM | Lenses | Cleaning | Cleaning |  |  | 8 | 2026-04-14 | Planned
PMC300 | CAP SLIDEWAY | Channels and slideways | Cleaning | Cleaning |  | 10 | 8 | 2026-04-14 | Planned
PTC027 | SHEET LUBRICATOR | Lubrication system lubricant | Check level and top up if necessary | Inspection |  |  | 8 | 2026-04-14 | Planned
PTC027 | DIE SET | Die Set | Clean with compressed air | Cleaning |  |  | 8 | 2026-04-14 | Planned
PTC027 | LUBRICATING SYSTEM | Electric pump | Check lubricant level and top up if necessary | Lubrication |  |  | 8 | 2026-04-14 | Planned
PTC027 | LUBRICATING SYSTEM | System | Check efficiency | Inspection |  |  | 8 | 2026-04-14 | Planned
PTC027 | CROWN CAPS | Sample crown caps produce | Check quality | Inspection |  |  | 8 | 2026-04-14 | Planned
PMC250 | FORMING UNIT | Bottom spindle | Lubricate | Lubrication |  | 10 | 24 | 2026-04-15 | Planned
PMC250 | FORMING UNIT | Bottom spindle rollers | Lubricate | Lubrication |  | 10 | 8 | 2026-04-15 | Planned
PMC250 | FORMING UNIT | Spindle cams | Lubricate | Lubrication |  | 0.5 | 8 | 2026-04-15 | Planned
PMC500 | INSERTION TURRET | Bushes and insertion spindle pins | Blow compressed air to clean the outside | Cleaning |  | 5 | 8 | 2026-04-15 | Planned
PMC500 | CAP SLIDEWAY | Channels and slideways | Cleaning | Cleaning |  | 10 | 8 | 2026-04-15 | Planned
PMC500 | FILTER | Filter | Cleaning | Cleaning |  | 10 | 45 | 2026-04-15 | Planned
PMC500 | FILTER | Ejected pellet collection container | Emptying | General |  |  | 8 | 2026-04-15 | Planned
PMC500 | INDUCTION HEATER | Inductors | Cleaning | Cleaning |  | 5 | 8 | 2026-04-15 | Planned
PMC500 | VISION SYSTEM | Lenses | Cleaning | Cleaning |  |  | 8 | 2026-04-15 | Planned
PMC500 | ELECTRICAL SYSTEM | Exit conveyor belt fiber optics | Cleaning | Cleaning |  | 5 | 8 | 2026-04-15 | Planned
PMC300 | INDUCTION HEATER | Inductors | Cleaning | Cleaning |  | 5 | 8 | 2026-04-15 | Planned
PMC300 | VISION SYSTEM | Lenses | Cleaning | Cleaning |  |  | 8 | 2026-04-15 | Planned
PMC300 | CAP SLIDEWAY | Channels and slideways | Cleaning | Cleaning |  | 10 | 8 | 2026-04-15 | Planned
PTC027 | SHEET LUBRICATOR | Lubrication system lubricant | Check level and top up if necessary | Inspection |  |  | 8 | 2026-04-15 | Planned
PTC027 | SHEET FEEDER AND POSITIONER | Double sheet detectors | Check operation | Inspection |  |  | 45 | 2026-04-15 | Planned
PTC027 | DIE SET | Die Set | Clean with compressed air | Cleaning |  |  | 8 | 2026-04-15 | Planned
PTC027 | LUBRICATING SYSTEM | Electric pump | Check lubricant level and top up if necessary | Lubrication |  |  | 8 | 2026-04-15 | Planned
PTC027 | LUBRICATING SYSTEM | System | Check efficiency | Inspection |  |  | 8 | 2026-04-15 | Planned
PTC027 | CROWN CAPS | Sample crown caps produce | Check quality | Inspection |  |  | 8 | 2026-04-15 | Planned
PMC250 | FORMING UNIT | Bottom spindle rollers | Lubricate | Lubrication |  | 10 | 8 | 2026-04-16 | Planned
PMC250 | FORMING UNIT | Spindle cams | Lubricate | Lubrication |  | 0.5 | 8 | 2026-04-16 | Planned
PMC500 | INSERTION TURRET | Bushes and insertion spindle pins | Blow compressed air to clean the outside | Cleaning |  | 5 | 8 | 2026-04-16 | Planned
PMC500 | CAP SLIDEWAY | Channels and slideways | Cleaning | Cleaning |  | 10 | 8 | 2026-04-16 | Planned
PMC500 | FILTER | Ejected pellet collection container | Emptying | General |  |  | 8 | 2026-04-16 | Planned
PMC500 | INDUCTION HEATER | Inductors | Cleaning | Cleaning |  | 5 | 8 | 2026-04-16 | Planned
PMC500 | VISION SYSTEM | Lenses | Cleaning | Cleaning |  |  | 8 | 2026-04-16 | Planned
PMC500 | ELECTRICAL SYSTEM | Exit conveyor belt fiber optics | Cleaning | Cleaning |  | 5 | 8 | 2026-04-16 | Planned
PMC300 | INDUCTION HEATER | Inductors | Cleaning | Cleaning |  | 5 | 8 | 2026-04-16 | Planned
PMC300 | VISION SYSTEM | Lenses | Cleaning | Cleaning |  |  | 8 | 2026-04-16 | Planned
PMC300 | CAP SLIDEWAY | Channels and slideways | Cleaning | Cleaning |  | 10 | 8 | 2026-04-16 | Planned
PTC027 | SHEET LUBRICATOR | Lubrication system lubricant | Check level and top up if necessary | Inspection |  |  | 8 | 2026-04-16 | Planned
PTC027 | DIE SET | Die Set | Clean with compressed air | Cleaning |  |  | 8 | 2026-04-16 | Planned
PTC027 | LUBRICATING SYSTEM | Electric pump | Check lubricant level and top up if necessary | Lubrication |  |  | 8 | 2026-04-16 | Planned
PTC027 | LUBRICATING SYSTEM | System | Check efficiency | Inspection |  |  | 8 | 2026-04-16 | Planned
PTC027 | CROWN CAPS | Sample crown caps produce | Check quality | Inspection |  |  | 8 | 2026-04-16 | Planned
PMC250 | FORMING UNIT | Bottom spindle | Lubricate | Lubrication |  | 10 | 24 | 2026-04-17 | Planned
PMC250 | FORMING UNIT | Bottom spindle rollers | Lubricate | Lubrication |  | 10 | 8 | 2026-04-17 | Planned
PMC250 | FORMING UNIT | Spindle cams | Lubricate | Lubrication |  | 0.5 | 8 | 2026-04-17 | Planned
PMC500 | INSERTION TURRET | Bushes and insertion spindle pins | Blow compressed air to clean the outside | Cleaning |  | 5 | 8 | 2026-04-17 | Planned
PMC500 | CAP SLIDEWAY | Channels and slideways | Cleaning | Cleaning |  | 10 | 8 | 2026-04-17 | Planned
PMC500 | FILTER | Filter | Cleaning | Cleaning |  | 10 | 45 | 2026-04-17 | Planned
PMC500 | FILTER | Ejected pellet collection container | Emptying | General |  |  | 8 | 2026-04-17 | Planned
PMC500 | INDUCTION HEATER | Inductors | Cleaning | Cleaning |  | 5 | 8 | 2026-04-17 | Planned
PMC500 | VISION SYSTEM | Lenses | Cleaning | Cleaning |  |  | 8 | 2026-04-17 | Planned
PMC500 | ELECTRICAL SYSTEM | Exit conveyor belt fiber optics | Cleaning | Cleaning |  | 5 | 8 | 2026-04-17 | Planned
PMC300 | INDUCTION HEATER | Inductors | Cleaning | Cleaning |  | 5 | 8 | 2026-04-17 | Planned
PMC300 | VISION SYSTEM | Lenses | Cleaning | Cleaning |  |  | 8 | 2026-04-17 | Planned
PMC300 | CAP SLIDEWAY | Channels and slideways | Cleaning | Cleaning |  | 10 | 8 | 2026-04-17 | Planned
PTC027 | SHEET LUBRICATOR | Lubrication system lubricant | Check level and top up if necessary | Inspection |  |  | 8 | 2026-04-17 | Planned
PTC027 | SHEET FEEDER AND POSITIONER | Double sheet detectors | Check operation | Inspection |  |  | 45 | 2026-04-17 | Planned
PTC027 | DIE SET | Die Set | Clean with compressed air | Cleaning |  |  | 8 | 2026-04-17 | Planned
PTC027 | LUBRICATING SYSTEM | Electric pump | Check lubricant level and top up if necessary | Lubrication |  |  | 8 | 2026-04-17 | Planned
PTC027 | LUBRICATING SYSTEM | System | Check efficiency | Inspection |  |  | 8 | 2026-04-17 | Planned
PTC027 | CROWN CAPS | Sample crown caps produce | Check quality | Inspection |  |  | 8 | 2026-04-17 | Planned
PMC250 | FORMING UNIT | Bottom spindle rollers | Lubricate | Lubrication |  | 10 | 8 | 2026-04-18 | Planned
PMC250 | FORMING UNIT | Spindle cams | Lubricate | Lubrication |  | 0.5 | 8 | 2026-04-18 | Planned
PMC500 | INSERTION TURRET | Bushes and insertion spindle pins | Blow compressed air to clean the outside | Cleaning |  | 5 | 8 | 2026-04-18 | Planned
PMC500 | CAP SLIDEWAY | Channels and slideways | Cleaning | Cleaning |  | 10 | 8 | 2026-04-18 | Planned
PMC500 | FILTER | Ejected pellet collection container | Emptying | General |  |  | 8 | 2026-04-18 | Planned
PMC500 | INDUCTION HEATER | Inductors | Cleaning | Cleaning |  | 5 | 8 | 2026-04-18 | Planned
PMC500 | VISION SYSTEM | Lenses | Cleaning | Cleaning |  |  | 8 | 2026-04-18 | Planned
PMC500 | ELECTRICAL SYSTEM | Exit conveyor belt fiber optics | Cleaning | Cleaning |  | 5 | 8 | 2026-04-18 | Planned
PMC300 | INDUCTION HEATER | Inductors | Cleaning | Cleaning |  | 5 | 8 | 2026-04-18 | Planned
PMC300 | VISION SYSTEM | Lenses | Cleaning | Cleaning |  |  | 8 | 2026-04-18 | Planned
PMC300 | CAP SLIDEWAY | Channels and slideways | Cleaning | Cleaning |  | 10 | 8 | 2026-04-18 | Planned
PTC027 | SHEET LUBRICATOR | Lubrication system lubricant | Check level and top up if necessary | Inspection |  |  | 8 | 2026-04-18 | Planned
PTC027 | DIE SET | Die Set | Clean with compressed air | Cleaning |  |  | 8 | 2026-04-18 | Planned
PTC027 | LUBRICATING SYSTEM | Electric pump | Check lubricant level and top up if necessary | Lubrication |  |  | 8 | 2026-04-18 | Planned
PTC027 | LUBRICATING SYSTEM | System | Check efficiency | Inspection |  |  | 8 | 2026-04-18 | Planned
PTC027 | CROWN CAPS | Sample crown caps produce | Check quality | Inspection |  |  | 8 | 2026-04-18 | Planned
PMC250 | FORMING UNIT | Bottom spindle | Lubricate | Lubrication |  | 10 | 24 | 2026-04-19 | Planned
PMC250 | FORMING UNIT | Bottom spindle rollers | Lubricate | Lubrication |  | 10 | 8 | 2026-04-19 | Planned
PMC250 | FORMING UNIT | Spindle cams | Lubricate | Lubrication |  | 0.5 | 8 | 2026-04-19 | Planned
PMC500 | INSERTION TURRET | Bushes and insertion spindle pins | Blow compressed air to clean the outside | Cleaning |  | 5 | 8 | 2026-04-19 | Planned
PMC500 | CAP SLIDEWAY | Channels and slideways | Cleaning | Cleaning |  | 10 | 8 | 2026-04-19 | Planned
PMC500 | FILTER | Filter | Cleaning | Cleaning |  | 10 | 45 | 2026-04-19 | Planned
PMC500 | FILTER | Ejected pellet collection container | Emptying | General |  |  | 8 | 2026-04-19 | Planned
PMC500 | INDUCTION HEATER | Inductors | Cleaning | Cleaning |  | 5 | 8 | 2026-04-19 | Planned
PMC500 | VISION SYSTEM | Lenses | Cleaning | Cleaning |  |  | 8 | 2026-04-19 | Planned
PMC500 | ELECTRICAL SYSTEM | Exit conveyor belt fiber optics | Cleaning | Cleaning |  | 5 | 8 | 2026-04-19 | Planned
PMC300 | INDUCTION HEATER | Inductors | Cleaning | Cleaning |  | 5 | 8 | 2026-04-19 | Planned
PMC300 | VISION SYSTEM | Lenses | Cleaning | Cleaning |  |  | 8 | 2026-04-19 | Planned
PMC300 | CAP SLIDEWAY | Channels and slideways | Cleaning | Cleaning |  | 10 | 8 | 2026-04-19 | Planned
PTC027 | SHEET LUBRICATOR | Lubrication system lubricant | Check level and top up if necessary | Inspection |  |  | 8 | 2026-04-19 | Planned
PTC027 | SHEET FEEDER AND POSITIONER | Double sheet detectors | Check operation | Inspection |  |  | 45 | 2026-04-19 | Planned
PTC027 | DIE SET | Die Set | Clean with compressed air | Cleaning |  |  | 8 | 2026-04-19 | Planned
PTC027 | LUBRICATING SYSTEM | Electric pump | Check lubricant level and top up if necessary | Lubrication |  |  | 8 | 2026-04-19 | Planned
PTC027 | LUBRICATING SYSTEM | System | Check efficiency | Inspection |  |  | 8 | 2026-04-19 | Planned
PTC027 | CROWN CAPS | Sample crown caps produce | Check quality | Inspection |  |  | 8 | 2026-04-19 | Planned
PMC250 | FORMING UNIT | Bottom spindle rollers | Lubricate | Lubrication |  | 10 | 8 | 2026-04-20 | Planned
PMC250 | FORMING UNIT | Spindle cams | Lubricate | Lubrication |  | 0.5 | 8 | 2026-04-20 | Planned
PMC500 | INSERTION TURRET | Bushes and insertion spindle pins | Blow compressed air to clean the outside | Cleaning |  | 5 | 8 | 2026-04-20 | Planned
PMC500 | CAP SLIDEWAY | Channels and slideways | Cleaning | Cleaning |  | 10 | 8 | 2026-04-20 | Planned
PMC500 | FILTER | Ejected pellet collection container | Emptying | General |  |  | 8 | 2026-04-20 | Planned
PMC500 | INDUCTION HEATER | Inductors | Cleaning | Cleaning |  | 5 | 8 | 2026-04-20 | Planned
PMC500 | VISION SYSTEM | Lenses | Cleaning | Cleaning |  |  | 8 | 2026-04-20 | Planned
PMC500 | ELECTRICAL SYSTEM | Exit conveyor belt fiber optics | Cleaning | Cleaning |  | 5 | 8 | 2026-04-20 | Planned
PMC300 | INDUCTION HEATER | Inductors | Cleaning | Cleaning |  | 5 | 8 | 2026-04-20 | Planned
PMC300 | VISION SYSTEM | Lenses | Cleaning | Cleaning |  |  | 8 | 2026-04-20 | Planned
PMC300 | CAP SLIDEWAY | Channels and slideways | Cleaning | Cleaning |  | 10 | 8 | 2026-04-20 | Planned
PTC027 | SHEET LUBRICATOR | Lubrication system lubricant | Check level and top up if necessary | Inspection |  |  | 8 | 2026-04-20 | Planned
PTC027 | DIE SET | Die Set | Clean with compressed air | Cleaning |  |  | 8 | 2026-04-20 | Planned
PTC027 | LUBRICATING SYSTEM | Electric pump | Check lubricant level and top up if necessary | Lubrication |  |  | 8 | 2026-04-20 | Planned
PTC027 | LUBRICATING SYSTEM | System | Check efficiency | Inspection |  |  | 8 | 2026-04-20 | Planned
PTC027 | CROWN CAPS | Sample crown caps produce | Check quality | Inspection |  |  | 8 | 2026-04-20 | Planned
PMC250 | FORMING UNIT | Bottom spindle | Lubricate | Lubrication |  | 10 | 24 | 2026-04-21 | Planned
PMC250 | FORMING UNIT | Bottom spindle rollers | Lubricate | Lubrication |  | 10 | 8 | 2026-04-21 | Planned
PMC250 | FORMING UNIT | Spindle cams | Lubricate | Lubrication |  | 0.5 | 8 | 2026-04-21 | Planned
PMC500 | INSERTION TURRET | Bushes and insertion spindle pins | Blow compressed air to clean the outside | Cleaning |  | 5 | 8 | 2026-04-21 | Planned
PMC500 | CAP SLIDEWAY | Channels and slideways | Cleaning | Cleaning |  | 10 | 8 | 2026-04-21 | Planned
PMC500 | FILTER | Filter | Cleaning | Cleaning |  | 10 | 45 | 2026-04-21 | Planned
PMC500 | FILTER | Ejected pellet collection container | Emptying | General |  |  | 8 | 2026-04-21 | Planned
PMC500 | INDUCTION HEATER | Inductors | Cleaning | Cleaning |  | 5 | 8 | 2026-04-21 | Planned
PMC500 | VISION SYSTEM | Lenses | Cleaning | Cleaning |  |  | 8 | 2026-04-21 | Planned
PMC500 | ELECTRICAL SYSTEM | Exit conveyor belt fiber optics | Cleaning | Cleaning |  | 5 | 8 | 2026-04-21 | Planned
PMC300 | INDUCTION HEATER | Inductors | Cleaning | Cleaning |  | 5 | 8 | 2026-04-21 | Planned
PMC300 | VISION SYSTEM | Lenses | Cleaning | Cleaning |  |  | 8 | 2026-04-21 | Planned
PMC300 | CAP SLIDEWAY | Channels and slideways | Cleaning | Cleaning |  | 10 | 8 | 2026-04-21 | Planned
PTC027 | SHEET LUBRICATOR | Lubrication system lubricant | Check level and top up if necessary | Inspection |  |  | 8 | 2026-04-21 | Planned
PTC027 | SHEET FEEDER AND POSITIONER | Double sheet detectors | Check operation | Inspection |  |  | 45 | 2026-04-21 | Planned
PTC027 | DIE SET | Die Set | Clean with compressed air | Cleaning |  |  | 8 | 2026-04-21 | Planned
PTC027 | LUBRICATING SYSTEM | Electric pump | Check lubricant level and top up if necessary | Lubrication |  |  | 8 | 2026-04-21 | Planned
PTC027 | LUBRICATING SYSTEM | System | Check efficiency | Inspection |  |  | 8 | 2026-04-21 | Planned
PTC027 | CROWN CAPS | Sample crown caps produce | Check quality | Inspection |  |  | 8 | 2026-04-21 | Planned
PMC250 | FORMING UNIT | Bottom spindle rollers | Lubricate | Lubrication |  | 10 | 8 | 2026-04-22 | Planned
PMC250 | FORMING UNIT | Spindle cams | Lubricate | Lubrication |  | 0.5 | 8 | 2026-04-22 | Planned
PMC500 | INSERTION TURRET | Bushes and insertion spindle pins | Blow compressed air to clean the outside | Cleaning |  | 5 | 8 | 2026-04-22 | Planned
PMC500 | CAP SLIDEWAY | Channels and slideways | Cleaning | Cleaning |  | 10 | 8 | 2026-04-22 | Planned
PMC500 | FILTER | Ejected pellet collection container | Emptying | General |  |  | 8 | 2026-04-22 | Planned
PMC500 | INDUCTION HEATER | Inductors | Cleaning | Cleaning |  | 5 | 8 | 2026-04-22 | Planned
PMC500 | VISION SYSTEM | Lenses | Cleaning | Cleaning |  |  | 8 | 2026-04-22 | Planned
PMC500 | ELECTRICAL SYSTEM | Exit conveyor belt fiber optics | Cleaning | Cleaning |  | 5 | 8 | 2026-04-22 | Planned
PMC300 | INDUCTION HEATER | Inductors | Cleaning | Cleaning |  | 5 | 8 | 2026-04-22 | Planned
PMC300 | VISION SYSTEM | Lenses | Cleaning | Cleaning |  |  | 8 | 2026-04-22 | Planned
PMC300 | CAP SLIDEWAY | Channels and slideways | Cleaning | Cleaning |  | 10 | 8 | 2026-04-22 | Planned
PTC027 | SHEET LUBRICATOR | Lubrication system lubricant | Check level and top up if necessary | Inspection |  |  | 8 | 2026-04-22 | Planned
PTC027 | DIE SET | Die Set | Clean with compressed air | Cleaning |  |  | 8 | 2026-04-22 | Planned
PTC027 | LUBRICATING SYSTEM | Electric pump | Check lubricant level and top up if necessary | Lubrication |  |  | 8 | 2026-04-22 | Planned
PTC027 | LUBRICATING SYSTEM | System | Check efficiency | Inspection |  |  | 8 | 2026-04-22 | Planned
PTC027 | CROWN CAPS | Sample crown caps produce | Check quality | Inspection |  |  | 8 | 2026-04-22 | Planned
PMC250 | FORMING UNIT | Bottom spindle | Lubricate | Lubrication |  | 10 | 24 | 2026-04-23 | Planned
PMC250 | FORMING UNIT | Bottom spindle rollers | Lubricate | Lubrication |  | 10 | 8 | 2026-04-23 | Planned
PMC250 | FORMING UNIT | Spindle cams | Lubricate | Lubrication |  | 0.5 | 8 | 2026-04-23 | Planned
PMC500 | INSERTION TURRET | Bushes and insertion spindle pins | Blow compressed air to clean the outside | Cleaning |  | 5 | 8 | 2026-04-23 | Planned
PMC500 | CAP SLIDEWAY | Channels and slideways | Cleaning | Cleaning |  | 10 | 8 | 2026-04-23 | Planned
PMC500 | FILTER | Filter | Cleaning | Cleaning |  | 10 | 45 | 2026-04-23 | Planned
PMC500 | FILTER | Ejected pellet collection container | Emptying | General |  |  | 8 | 2026-04-23 | Planned
PMC500 | INDUCTION HEATER | Inductors | Cleaning | Cleaning |  | 5 | 8 | 2026-04-23 | Planned
PMC500 | VISION SYSTEM | Lenses | Cleaning | Cleaning |  |  | 8 | 2026-04-23 | Planned
PMC500 | ELECTRICAL SYSTEM | Exit conveyor belt fiber optics | Cleaning | Cleaning |  | 5 | 8 | 2026-04-23 | Planned
PMC300 | INDUCTION HEATER | Inductors | Cleaning | Cleaning |  | 5 | 8 | 2026-04-23 | Planned
PMC300 | VISION SYSTEM | Lenses | Cleaning | Cleaning |  |  | 8 | 2026-04-23 | Planned
PMC300 | CAP SLIDEWAY | Channels and slideways | Cleaning | Cleaning |  | 10 | 8 | 2026-04-23 | Planned
PTC027 | SHEET LUBRICATOR | Lubrication system lubricant | Check level and top up if necessary | Inspection |  |  | 8 | 2026-04-23 | Planned
PTC027 | SHEET FEEDER AND POSITIONER | Double sheet detectors | Check operation | Inspection |  |  | 45 | 2026-04-23 | Planned
PTC027 | DIE SET | Die Set | Clean with compressed air | Cleaning |  |  | 8 | 2026-04-23 | Planned
PTC027 | LUBRICATING SYSTEM | Electric pump | Check lubricant level and top up if necessary | Lubrication |  |  | 8 | 2026-04-23 | Planned
PTC027 | LUBRICATING SYSTEM | System | Check efficiency | Inspection |  |  | 8 | 2026-04-23 | Planned
PTC027 | CROWN CAPS | Sample crown caps produce | Check quality | Inspection |  |  | 8 | 2026-04-23 | Planned
PMC250 | FORMING UNIT | Bottom spindle rollers | Lubricate | Lubrication |  | 10 | 8 | 2026-04-24 | Planned
PMC250 | FORMING UNIT | Spindle cams | Lubricate | Lubrication |  | 0.5 | 8 | 2026-04-24 | Planned
PMC500 | INSERTION TURRET | Bushes and insertion spindle pins | Blow compressed air to clean the outside | Cleaning |  | 5 | 8 | 2026-04-24 | Planned
PMC500 | CAP SLIDEWAY | Channels and slideways | Cleaning | Cleaning |  | 10 | 8 | 2026-04-24 | Planned
PMC500 | FILTER | Ejected pellet collection container | Emptying | General |  |  | 8 | 2026-04-24 | Planned
PMC500 | INDUCTION HEATER | Inductors | Cleaning | Cleaning |  | 5 | 8 | 2026-04-24 | Planned
PMC500 | VISION SYSTEM | Lenses | Cleaning | Cleaning |  |  | 8 | 2026-04-24 | Planned
PMC500 | ELECTRICAL SYSTEM | Exit conveyor belt fiber optics | Cleaning | Cleaning |  | 5 | 8 | 2026-04-24 | Planned
PMC300 | INDUCTION HEATER | Inductors | Cleaning | Cleaning |  | 5 | 8 | 2026-04-24 | Planned
PMC300 | VISION SYSTEM | Lenses | Cleaning | Cleaning |  |  | 8 | 2026-04-24 | Planned
PMC300 | CAP SLIDEWAY | Channels and slideways | Cleaning | Cleaning |  | 10 | 8 | 2026-04-24 | Planned
PTC027 | SHEET LUBRICATOR | Lubrication system lubricant | Check level and top up if necessary | Inspection |  |  | 8 | 2026-04-24 | Planned
PTC027 | DIE SET | Die Set | Clean with compressed air | Cleaning |  |  | 8 | 2026-04-24 | Planned
PTC027 | LUBRICATING SYSTEM | Electric pump | Check lubricant level and top up if necessary | Lubrication |  |  | 8 | 2026-04-24 | Planned
PTC027 | LUBRICATING SYSTEM | System | Check efficiency | Inspection |  |  | 8 | 2026-04-24 | Planned
PTC027 | CROWN CAPS | Sample crown caps produce | Check quality | Inspection |  |  | 8 | 2026-04-24 | Planned
PMC250 | FORMING UNIT | Bottom spindle | Lubricate | Lubrication |  | 10 | 24 | 2026-04-25 | Planned
PMC250 | FORMING UNIT | Bottom spindle rollers | Lubricate | Lubrication |  | 10 | 8 | 2026-04-25 | Planned
PMC250 | FORMING UNIT | Spindle cams | Lubricate | Lubrication |  | 0.5 | 8 | 2026-04-25 | Planned
PMC500 | INSERTION TURRET | Bushes and insertion spindle pins | Blow compressed air to clean the outside | Cleaning |  | 5 | 8 | 2026-04-25 | Planned
PMC500 | CAP SLIDEWAY | Channels and slideways | Cleaning | Cleaning |  | 10 | 8 | 2026-04-25 | Planned
PMC500 | FILTER | Filter | Cleaning | Cleaning |  | 10 | 45 | 2026-04-25 | Planned
PMC500 | FILTER | Ejected pellet collection container | Emptying | General |  |  | 8 | 2026-04-25 | Planned
PMC500 | INDUCTION HEATER | Inductors | Cleaning | Cleaning |  | 5 | 8 | 2026-04-25 | Planned
PMC500 | VISION SYSTEM | Lenses | Cleaning | Cleaning |  |  | 8 | 2026-04-25 | Planned
PMC500 | ELECTRICAL SYSTEM | Exit conveyor belt fiber optics | Cleaning | Cleaning |  | 5 | 8 | 2026-04-25 | Planned
PMC300 | INDUCTION HEATER | Inductors | Cleaning | Cleaning |  | 5 | 8 | 2026-04-25 | Planned
PMC300 | VISION SYSTEM | Lenses | Cleaning | Cleaning |  |  | 8 | 2026-04-25 | Planned
PMC300 | CAP SLIDEWAY | Channels and slideways | Cleaning | Cleaning |  | 10 | 8 | 2026-04-25 | Planned
PTC027 | SHEET LUBRICATOR | Lubrication system lubricant | Check level and top up if necessary | Inspection |  |  | 8 | 2026-04-25 | Planned
PTC027 | SHEET FEEDER AND POSITIONER | Double sheet detectors | Check operation | Inspection |  |  | 45 | 2026-04-25 | Planned
PTC027 | DIE SET | Die Set | Clean with compressed air | Cleaning |  |  | 8 | 2026-04-25 | Planned
PTC027 | LUBRICATING SYSTEM | Electric pump | Check lubricant level and top up if necessary | Lubrication |  |  | 8 | 2026-04-25 | Planned
PTC027 | LUBRICATING SYSTEM | System | Check efficiency | Inspection |  |  | 8 | 2026-04-25 | Planned
PTC027 | CROWN CAPS | Sample crown caps produce | Check quality | Inspection |  |  | 8 | 2026-04-25 | Planned
PMC250 | FORMING UNIT | Bottom spindle rollers | Lubricate | Lubrication |  | 10 | 8 | 2026-04-26 | Planned
PMC250 | FORMING UNIT | Spindle cams | Lubricate | Lubrication |  | 0.5 | 8 | 2026-04-26 | Planned
PMC500 | INSERTION TURRET | Bushes and insertion spindle pins | Blow compressed air to clean the outside | Cleaning |  | 5 | 8 | 2026-04-26 | Planned
PMC500 | CAP SLIDEWAY | Channels and slideways | Cleaning | Cleaning |  | 10 | 8 | 2026-04-26 | Planned
PMC500 | FILTER | Ejected pellet collection container | Emptying | General |  |  | 8 | 2026-04-26 | Planned
PMC500 | INDUCTION HEATER | Inductors | Cleaning | Cleaning |  | 5 | 8 | 2026-04-26 | Planned
PMC500 | VISION SYSTEM | Lenses | Cleaning | Cleaning |  |  | 8 | 2026-04-26 | Planned
PMC500 | ELECTRICAL SYSTEM | Exit conveyor belt fiber optics | Cleaning | Cleaning |  | 5 | 8 | 2026-04-26 | Planned
PMC300 | INDUCTION HEATER | Inductors | Cleaning | Cleaning |  | 5 | 8 | 2026-04-26 | Planned
PMC300 | VISION SYSTEM | Lenses | Cleaning | Cleaning |  |  | 8 | 2026-04-26 | Planned
PMC300 | CAP SLIDEWAY | Channels and slideways | Cleaning | Cleaning |  | 10 | 8 | 2026-04-26 | Planned
PTC027 | SHEET LUBRICATOR | Lubrication system lubricant | Check level and top up if necessary | Inspection |  |  | 8 | 2026-04-26 | Planned
PTC027 | DIE SET | Die Set | Clean with compressed air | Cleaning |  |  | 8 | 2026-04-26 | Planned
PTC027 | LUBRICATING SYSTEM | Electric pump | Check lubricant level and top up if necessary | Lubrication |  |  | 8 | 2026-04-26 | Planned
PTC027 | LUBRICATING SYSTEM | System | Check efficiency | Inspection |  |  | 8 | 2026-04-26 | Planned
PTC027 | CROWN CAPS | Sample crown caps produce | Check quality | Inspection |  |  | 8 | 2026-04-26 | Planned
PMC250 | FORMING UNIT | Bottom spindle | Lubricate | Lubrication |  | 10 | 24 | 2026-04-27 | Planned
PMC250 | FORMING UNIT | Bottom spindle rollers | Lubricate | Lubrication |  | 10 | 8 | 2026-04-27 | Planned
PMC250 | FORMING UNIT | Spindle cams | Lubricate | Lubrication |  | 0.5 | 8 | 2026-04-27 | Planned
PMC500 | INSERTION TURRET | Bushes and insertion spindle pins | Blow compressed air to clean the outside | Cleaning |  | 5 | 8 | 2026-04-27 | Planned
PMC500 | CAP SLIDEWAY | Channels and slideways | Cleaning | Cleaning |  | 10 | 8 | 2026-04-27 | Planned
PMC500 | FILTER | Filter | Cleaning | Cleaning |  | 10 | 45 | 2026-04-27 | Planned
PMC500 | FILTER | Ejected pellet collection container | Emptying | General |  |  | 8 | 2026-04-27 | Planned
PMC500 | INDUCTION HEATER | Inductors | Cleaning | Cleaning |  | 5 | 8 | 2026-04-27 | Planned
PMC500 | VISION SYSTEM | Lenses | Cleaning | Cleaning |  |  | 8 | 2026-04-27 | Planned
PMC500 | ELECTRICAL SYSTEM | Exit conveyor belt fiber optics | Cleaning | Cleaning |  | 5 | 8 | 2026-04-27 | Planned
PMC300 | INDUCTION HEATER | Inductors | Cleaning | Cleaning |  | 5 | 8 | 2026-04-27 | Planned
PMC300 | VISION SYSTEM | Lenses | Cleaning | Cleaning |  |  | 8 | 2026-04-27 | Planned
PMC300 | CAP SLIDEWAY | Channels and slideways | Cleaning | Cleaning |  | 10 | 8 | 2026-04-27 | Planned
PTC027 | SHEET LUBRICATOR | Lubrication system lubricant | Check level and top up if necessary | Inspection |  |  | 8 | 2026-04-27 | Planned
PTC027 | SHEET FEEDER AND POSITIONER | Double sheet detectors | Check operation | Inspection |  |  | 45 | 2026-04-27 | Planned
PTC027 | DIE SET | Die Set | Clean with compressed air | Cleaning |  |  | 8 | 2026-04-27 | Planned
PTC027 | LUBRICATING SYSTEM | Electric pump | Check lubricant level and top up if necessary | Lubrication |  |  | 8 | 2026-04-27 | Planned
PTC027 | LUBRICATING SYSTEM | System | Check efficiency | Inspection |  |  | 8 | 2026-04-27 | Planned
PTC027 | CROWN CAPS | Sample crown caps produce | Check quality | Inspection |  |  | 8 | 2026-04-27 | Planned
PMC250 | FORMING UNIT | Bottom spindle rollers | Lubricate | Lubrication |  | 10 | 8 | 2026-04-28 | Planned
PMC250 | FORMING UNIT | Spindle cams | Lubricate | Lubrication |  | 0.5 | 8 | 2026-04-28 | Planned
PMC500 | INSERTION TURRET | Bushes and insertion spindle pins | Blow compressed air to clean the outside | Cleaning |  | 5 | 8 | 2026-04-28 | Planned
PMC500 | CAP SLIDEWAY | Channels and slideways | Cleaning | Cleaning |  | 10 | 8 | 2026-04-28 | Planned
PMC500 | FILTER | Ejected pellet collection container | Emptying | General |  |  | 8 | 2026-04-28 | Planned
PMC500 | INDUCTION HEATER | Inductors | Cleaning | Cleaning |  | 5 | 8 | 2026-04-28 | Planned
PMC500 | VISION SYSTEM | Lenses | Cleaning | Cleaning |  |  | 8 | 2026-04-28 | Planned
PMC500 | ELECTRICAL SYSTEM | Exit conveyor belt fiber optics | Cleaning | Cleaning |  | 5 | 8 | 2026-04-28 | Planned
PMC300 | INDUCTION HEATER | Inductors | Cleaning | Cleaning |  | 5 | 8 | 2026-04-28 | Planned
PMC300 | VISION SYSTEM | Lenses | Cleaning | Cleaning |  |  | 8 | 2026-04-28 | Planned
PMC300 | CAP SLIDEWAY | Channels and slideways | Cleaning | Cleaning |  | 10 | 8 | 2026-04-28 | Planned
PTC027 | SHEET LUBRICATOR | Lubrication system lubricant | Check level and top up if necessary | Inspection |  |  | 8 | 2026-04-28 | Planned
PTC027 | DIE SET | Die Set | Clean with compressed air | Cleaning |  |  | 8 | 2026-04-28 | Planned
PTC027 | LUBRICATING SYSTEM | Electric pump | Check lubricant level and top up if necessary | Lubrication |  |  | 8 | 2026-04-28 | Planned
PTC027 | LUBRICATING SYSTEM | System | Check efficiency | Inspection |  |  | 8 | 2026-04-28 | Planned
PTC027 | CROWN CAPS | Sample crown caps produce | Check quality | Inspection |  |  | 8 | 2026-04-28 | Planned
PMC250 | FORMING UNIT | Bottom spindle | Lubricate | Lubrication |  | 10 | 24 | 2026-04-29 | Planned
PMC250 | FORMING UNIT | Bottom spindle rollers | Lubricate | Lubrication |  | 10 | 8 | 2026-04-29 | Planned
PMC250 | FORMING UNIT | Spindle cams | Lubricate | Lubrication |  | 0.5 | 8 | 2026-04-29 | Planned
PMC500 | INSERTION TURRET | Bushes and insertion spindle pins | Blow compressed air to clean the outside | Cleaning |  | 5 | 8 | 2026-04-29 | Planned
PMC500 | CAP SLIDEWAY | Channels and slideways | Cleaning | Cleaning |  | 10 | 8 | 2026-04-29 | Planned
PMC500 | FILTER | Filter | Cleaning | Cleaning |  | 10 | 45 | 2026-04-29 | Planned
PMC500 | FILTER | Ejected pellet collection container | Emptying | General |  |  | 8 | 2026-04-29 | Planned
PMC500 | INDUCTION HEATER | Inductors | Cleaning | Cleaning |  | 5 | 8 | 2026-04-29 | Planned
PMC500 | VISION SYSTEM | Lenses | Cleaning | Cleaning |  |  | 8 | 2026-04-29 | Planned
PMC500 | ELECTRICAL SYSTEM | Exit conveyor belt fiber optics | Cleaning | Cleaning |  | 5 | 8 | 2026-04-29 | Planned
PMC300 | INDUCTION HEATER | Inductors | Cleaning | Cleaning |  | 5 | 8 | 2026-04-29 | Planned
PMC300 | VISION SYSTEM | Lenses | Cleaning | Cleaning |  |  | 8 | 2026-04-29 | Planned
PMC300 | CAP SLIDEWAY | Channels and slideways | Cleaning | Cleaning |  | 10 | 8 | 2026-04-29 | Planned
PTC027 | SHEET LUBRICATOR | Lubrication system lubricant | Check level and top up if necessary | Inspection |  |  | 8 | 2026-04-29 | Planned
PTC027 | SHEET FEEDER AND POSITIONER | Double sheet detectors | Check operation | Inspection |  |  | 45 | 2026-04-29 | Planned
PTC027 | DIE SET | Die Set | Clean with compressed air | Cleaning |  |  | 8 | 2026-04-29 | Planned
PTC027 | LUBRICATING SYSTEM | Electric pump | Check lubricant level and top up if necessary | Lubrication |  |  | 8 | 2026-04-29 | Planned
PTC027 | LUBRICATING SYSTEM | System | Check efficiency | Inspection |  |  | 8 | 2026-04-29 | Planned
PTC027 | CROWN CAPS | Sample crown caps produce | Check quality | Inspection |  |  | 8 | 2026-04-29 | Planned
PMC250 | FORMING UNIT | Bottom spindle rollers | Lubricate | Lubrication |  | 10 | 8 | 2026-04-30 | Planned
PMC250 | FORMING UNIT | Spindle cams | Lubricate | Lubrication |  | 0.5 | 8 | 2026-04-30 | Planned
PMC500 | INSERTION TURRET | Bushes and insertion spindle pins | Blow compressed air to clean the outside | Cleaning |  | 5 | 8 | 2026-04-30 | Planned
PMC500 | CAP SLIDEWAY | Channels and slideways | Cleaning | Cleaning |  | 10 | 8 | 2026-04-30 | Planned
PMC500 | FILTER | Ejected pellet collection container | Emptying | General |  |  | 8 | 2026-04-30 | Planned
PMC500 | INDUCTION HEATER | Inductors | Cleaning | Cleaning |  | 5 | 8 | 2026-04-30 | Planned
PMC500 | VISION SYSTEM | Lenses | Cleaning | Cleaning |  |  | 8 | 2026-04-30 | Planned
PMC500 | ELECTRICAL SYSTEM | Exit conveyor belt fiber optics | Cleaning | Cleaning |  | 5 | 8 | 2026-04-30 | Planned
PMC300 | INDUCTION HEATER | Inductors | Cleaning | Cleaning |  | 5 | 8 | 2026-04-30 | Planned
PMC300 | VISION SYSTEM | Lenses | Cleaning | Cleaning |  |  | 8 | 2026-04-30 | Planned
PMC300 | CAP SLIDEWAY | Channels and slideways | Cleaning | Cleaning |  | 10 | 8 | 2026-04-30 | Planned
PTC027 | SHEET LUBRICATOR | Lubrication system lubricant | Check level and top up if necessary | Inspection |  |  | 8 | 2026-04-30 | Planned
PTC027 | DIE SET | Die Set | Clean with compressed air | Cleaning |  |  | 8 | 2026-04-30 | Planned
PTC027 | LUBRICATING SYSTEM | Electric pump | Check lubricant level and top up if necessary | Lubrication |  |  | 8 | 2026-04-30 | Planned
PTC027 | LUBRICATING SYSTEM | System | Check efficiency | Inspection |  |  | 8 | 2026-04-30 | Planned
PTC027 | CROWN CAPS | Sample crown caps produce | Check quality | Inspection |  |  | 8 | 2026-04-30 | Planned
PMC250 | INSERTION AND QUALITY CONTROL UNITS | Rod rollers | Lubricate | Lubrication |  | 10 | 180 | 2026-05-01 | Planned
PMC250 | INSERTION AND QUALITY CONTROL UNITS | Cam | Lubricate | Lubrication |  | 0.5 | 180 | 2026-05-01 | Planned
PMC250 | INSERTION DRUM | External cam | Lubricate | Lubrication |  | 0.5 | 180 | 2026-05-01 | Planned
PMC250 | INSERTION DRUM | Gripper rollers | Lubricate | Lubrication |  | 10 | 180 | 2026-05-01 | Planned
PMC250 | INSERTION DRUM | Central plunger rollers | Lubricate | Lubrication |  | 5 | 180 | 2026-05-01 | Planned
PMC250 | FORMING UNIT | Bottom spindle | Lubricate | Lubrication |  | 10 | 24 | 2026-05-01 | Planned
PMC250 | FORMING UNIT | Bottom spindle rollers | Lubricate | Lubrication |  | 10 | 8 | 2026-05-01 | Planned
PMC250 | FORMING UNIT | Spindle cams | Lubricate | Lubrication |  | 0.5 | 8 | 2026-05-01 | Planned
PMC250 | DRUMS | Gears | Lubricate | Lubrication |  | 5 | 180 | 2026-05-01 | Planned
PMC500 | EXTRUDER | Nozzle | Cleaning | Cleaning |  | 10 | 180 | 2026-05-01 | Planned
PMC500 | INSERTION TURRET | Bushes and insertion spindle pins | Blow compressed air to clean the outside | Cleaning |  | 5 | 8 | 2026-05-01 | Planned
PMC500 | INSERTION TURRET | Ball bushes | Lubrication | Lubrication |  | 10 | 180 | 2026-05-01 | Planned
PMC500 | INSERTION TURRET | Thrust block | Lubrication | Lubrication |  | 5 | 180 | 2026-05-01 | Planned
PMC500 | MOLDING TURRET | Forming punches | Check | Inspection |  | 5 | 180 | 2026-05-01 | Planned
PMC500 | TURRETS | Gears | Lubrication | Lubrication |  | 5 | 180 | 2026-05-01 | Planned
PMC500 | AUTOMATIC LUBRICATION SYSTEM | Correct delivery | Check | Inspection |  | 40 | 180 | 2026-05-01 | Planned
PMC500 | CAP SLIDEWAY | Channels and slideways | Cleaning | Cleaning |  | 10 | 8 | 2026-05-01 | Planned
PMC500 | FILTER | Filter | Cleaning | Cleaning |  | 10 | 45 | 2026-05-01 | Planned
PMC500 | FILTER | Ejected pellet collection container | Emptying | General |  |  | 8 | 2026-05-01 | Planned
PMC500 | INDUCTION HEATER | Inductors | Cleaning | Cleaning |  | 5 | 8 | 2026-05-01 | Planned
PMC500 | VISION SYSTEM | Lenses | Cleaning | Cleaning |  |  | 8 | 2026-05-01 | Planned
PMC500 | VISION SYSTEM | Illuminators | Cleaning | Cleaning |  |  | 180 | 2026-05-01 | Planned
PMC500 | ELECTRICAL SYSTEM | Exit conveyor belt fiber optics | Cleaning | Cleaning |  | 5 | 8 | 2026-05-01 | Planned
PMC300 | INSERTION TURRET | Cam | Lubrication | Lubrication |  | 1 | 180 | 2026-05-01 | Planned
PMC300 | INSERTION TURRET | Central piston rollers | Lubrication | Lubrication |  | 5 | 180 | 2026-05-01 | Planned
PMC300 | INSERTION TURRET | External cam | Lubrication | Lubrication |  | 1 | 180 | 2026-05-01 | Planned
PMC300 | INSERTION TURRET | Rod rollers | Lubrication | Lubrication |  | 5 | 180 | 2026-05-01 | Planned
PMC300 | MOLDING TURRET | Forming punches | Check/clean if necessary | Cleaning |  | 20 | 180 | 2026-05-01 | Planned
PMC300 | TURRETS | Gears | Lubrication | Lubrication |  | 10 | 180 | 2026-05-01 | Planned
PMC300 | TURRETS | Gripper rollers | Lubrication | Lubrication |  | 10 | 180 | 2026-05-01 | Planned
PMC300 | INDUCTION HEATER | Inductors | Cleaning | Cleaning |  | 5 | 8 | 2026-05-01 | Planned
PMC300 | VISION SYSTEM | Illuminators | Cleaning | Cleaning |  | 5 | 180 | 2026-05-01 | Planned
PMC300 | VISION SYSTEM | Lenses | Cleaning | Cleaning |  |  | 8 | 2026-05-01 | Planned
PMC300 | CAP SLIDEWAY | Channels and slideways | Cleaning | Cleaning |  | 10 | 8 | 2026-05-01 | Planned
PMC300 | SUCTION SYSTEM | Reject container filter | Clean/replace if necessary | Cleaning |  | 5 | 180 | 2026-05-01 | Planned
PTC027 | SHEET LUBRICATOR | Lubrication system lubricant | Check level and top up if necessary | Inspection |  |  | 8 | 2026-05-01 | Planned
PTC027 | SHEET FEEDER AND POSITIONER | Double sheet detectors | Check operation | Inspection |  |  | 45 | 2026-05-01 | Planned
PTC027 | SHEET FEEDER AND POSITIONER | Intermittent motion mechanism | Check lubricant level and top up if necessary | Lubrication |  |  | 180 | 2026-05-01 | Planned
PTC027 | MACHINE DRIVE SYSTEM | Upper slide guideways | Check parallelism | Inspection |  |  | 180 | 2026-05-01 | Planned
PTC027 | DIE SET | Die Set | Clean with compressed air | Cleaning |  |  | 8 | 2026-05-01 | Planned
PTC027 | DIE SET | Steel cutters | Check wear and tear and sharpen | Inspection |  |  | 180 | 2026-05-01 | Planned
PTC027 | LUBRICATING SYSTEM | Electric pump | Check lubricant level and top up if necessary | Lubrication |  |  | 8 | 2026-05-01 | Planned
PTC027 | LUBRICATING SYSTEM | System | Check efficiency | Inspection |  |  | 8 | 2026-05-01 | Planned
PTC027 | CROWN CAPS | Sample crown caps produce | Check quality | Inspection |  |  | 8 | 2026-05-01 | Planned
PMC250 | FORMING UNIT | Bottom spindle rollers | Lubricate | Lubrication |  | 10 | 8 | 2026-05-02 | Planned
PMC250 | FORMING UNIT | Spindle cams | Lubricate | Lubrication |  | 0.5 | 8 | 2026-05-02 | Planned
PMC500 | INSERTION TURRET | Bushes and insertion spindle pins | Blow compressed air to clean the outside | Cleaning |  | 5 | 8 | 2026-05-02 | Planned
PMC500 | CAP SLIDEWAY | Channels and slideways | Cleaning | Cleaning |  | 10 | 8 | 2026-05-02 | Planned
PMC500 | FILTER | Ejected pellet collection container | Emptying | General |  |  | 8 | 2026-05-02 | Planned
PMC500 | INDUCTION HEATER | Inductors | Cleaning | Cleaning |  | 5 | 8 | 2026-05-02 | Planned
PMC500 | VISION SYSTEM | Lenses | Cleaning | Cleaning |  |  | 8 | 2026-05-02 | Planned
PMC500 | ELECTRICAL SYSTEM | Exit conveyor belt fiber optics | Cleaning | Cleaning |  | 5 | 8 | 2026-05-02 | Planned
PMC300 | INDUCTION HEATER | Inductors | Cleaning | Cleaning |  | 5 | 8 | 2026-05-02 | Planned
PMC300 | VISION SYSTEM | Lenses | Cleaning | Cleaning |  |  | 8 | 2026-05-02 | Planned
PMC300 | CAP SLIDEWAY | Channels and slideways | Cleaning | Cleaning |  | 10 | 8 | 2026-05-02 | Planned
PTC027 | SHEET LUBRICATOR | Lubrication system lubricant | Check level and top up if necessary | Inspection |  |  | 8 | 2026-05-02 | Planned
PTC027 | DIE SET | Die Set | Clean with compressed air | Cleaning |  |  | 8 | 2026-05-02 | Planned
PTC027 | LUBRICATING SYSTEM | Electric pump | Check lubricant level and top up if necessary | Lubrication |  |  | 8 | 2026-05-02 | Planned
PTC027 | LUBRICATING SYSTEM | System | Check efficiency | Inspection |  |  | 8 | 2026-05-02 | Planned
PTC027 | CROWN CAPS | Sample crown caps produce | Check quality | Inspection |  |  | 8 | 2026-05-02 | Planned
PMC250 | FORMING UNIT | Bottom spindle | Lubricate | Lubrication |  | 10 | 24 | 2026-05-03 | Planned
PMC250 | FORMING UNIT | Bottom spindle rollers | Lubricate | Lubrication |  | 10 | 8 | 2026-05-03 | Planned
PMC250 | FORMING UNIT | Spindle cams | Lubricate | Lubrication |  | 0.5 | 8 | 2026-05-03 | Planned
PMC500 | INSERTION TURRET | Bushes and insertion spindle pins | Blow compressed air to clean the outside | Cleaning |  | 5 | 8 | 2026-05-03 | Planned
PMC500 | CAP SLIDEWAY | Channels and slideways | Cleaning | Cleaning |  | 10 | 8 | 2026-05-03 | Planned
PMC500 | FILTER | Filter | Cleaning | Cleaning |  | 10 | 45 | 2026-05-03 | Planned
PMC500 | FILTER | Ejected pellet collection container | Emptying | General |  |  | 8 | 2026-05-03 | Planned
PMC500 | INDUCTION HEATER | Inductors | Cleaning | Cleaning |  | 5 | 8 | 2026-05-03 | Planned
PMC500 | VISION SYSTEM | Lenses | Cleaning | Cleaning |  |  | 8 | 2026-05-03 | Planned
PMC500 | ELECTRICAL SYSTEM | Exit conveyor belt fiber optics | Cleaning | Cleaning |  | 5 | 8 | 2026-05-03 | Planned
PMC300 | INDUCTION HEATER | Inductors | Cleaning | Cleaning |  | 5 | 8 | 2026-05-03 | Planned
PMC300 | VISION SYSTEM | Lenses | Cleaning | Cleaning |  |  | 8 | 2026-05-03 | Planned
PMC300 | CAP SLIDEWAY | Channels and slideways | Cleaning | Cleaning |  | 10 | 8 | 2026-05-03 | Planned
PTC027 | SHEET LUBRICATOR | Lubrication system lubricant | Check level and top up if necessary | Inspection |  |  | 8 | 2026-05-03 | Planned
PTC027 | SHEET FEEDER AND POSITIONER | Double sheet detectors | Check operation | Inspection |  |  | 45 | 2026-05-03 | Planned
PTC027 | DIE SET | Die Set | Clean with compressed air | Cleaning |  |  | 8 | 2026-05-03 | Planned
PTC027 | LUBRICATING SYSTEM | Electric pump | Check lubricant level and top up if necessary | Lubrication |  |  | 8 | 2026-05-03 | Planned
PTC027 | LUBRICATING SYSTEM | System | Check efficiency | Inspection |  |  | 8 | 2026-05-03 | Planned
PTC027 | CROWN CAPS | Sample crown caps produce | Check quality | Inspection |  |  | 8 | 2026-05-03 | Planned
PMC250 | FORMING UNIT | Bottom spindle rollers | Lubricate | Lubrication |  | 10 | 8 | 2026-05-04 | Planned
PMC250 | FORMING UNIT | Spindle cams | Lubricate | Lubrication |  | 0.5 | 8 | 2026-05-04 | Planned
PMC500 | INSERTION TURRET | Bushes and insertion spindle pins | Blow compressed air to clean the outside | Cleaning |  | 5 | 8 | 2026-05-04 | Planned
PMC500 | CAP SLIDEWAY | Channels and slideways | Cleaning | Cleaning |  | 10 | 8 | 2026-05-04 | Planned
PMC500 | FILTER | Ejected pellet collection container | Emptying | General |  |  | 8 | 2026-05-04 | Planned
PMC500 | INDUCTION HEATER | Inductors | Cleaning | Cleaning |  | 5 | 8 | 2026-05-04 | Planned
PMC500 | VISION SYSTEM | Lenses | Cleaning | Cleaning |  |  | 8 | 2026-05-04 | Planned
PMC500 | ELECTRICAL SYSTEM | Exit conveyor belt fiber optics | Cleaning | Cleaning |  | 5 | 8 | 2026-05-04 | Planned
PMC300 | INDUCTION HEATER | Inductors | Cleaning | Cleaning |  | 5 | 8 | 2026-05-04 | Planned
PMC300 | VISION SYSTEM | Lenses | Cleaning | Cleaning |  |  | 8 | 2026-05-04 | Planned
PMC300 | CAP SLIDEWAY | Channels and slideways | Cleaning | Cleaning |  | 10 | 8 | 2026-05-04 | Planned
PTC027 | SHEET LUBRICATOR | Lubrication system lubricant | Check level and top up if necessary | Inspection |  |  | 8 | 2026-05-04 | Planned
PTC027 | DIE SET | Die Set | Clean with compressed air | Cleaning |  |  | 8 | 2026-05-04 | Planned
PTC027 | LUBRICATING SYSTEM | Electric pump | Check lubricant level and top up if necessary | Lubrication |  |  | 8 | 2026-05-04 | Planned
PTC027 | LUBRICATING SYSTEM | System | Check efficiency | Inspection |  |  | 8 | 2026-05-04 | Planned
PTC027 | CROWN CAPS | Sample crown caps produce | Check quality | Inspection |  |  | 8 | 2026-05-04 | Planned
PMC250 | FORMING UNIT | Bottom spindle | Lubricate | Lubrication |  | 10 | 24 | 2026-05-05 | Planned
PMC250 | FORMING UNIT | Bottom spindle rollers | Lubricate | Lubrication |  | 10 | 8 | 2026-05-05 | Planned
PMC250 | FORMING UNIT | Spindle cams | Lubricate | Lubrication |  | 0.5 | 8 | 2026-05-05 | Planned
PMC500 | INSERTION TURRET | Bushes and insertion spindle pins | Blow compressed air to clean the outside | Cleaning |  | 5 | 8 | 2026-05-05 | Planned
PMC500 | CAP SLIDEWAY | Channels and slideways | Cleaning | Cleaning |  | 10 | 8 | 2026-05-05 | Planned
PMC500 | FILTER | Filter | Cleaning | Cleaning |  | 10 | 45 | 2026-05-05 | Planned
PMC500 | FILTER | Ejected pellet collection container | Emptying | General |  |  | 8 | 2026-05-05 | Planned
PMC500 | INDUCTION HEATER | Inductors | Cleaning | Cleaning |  | 5 | 8 | 2026-05-05 | Planned
PMC500 | VISION SYSTEM | Lenses | Cleaning | Cleaning |  |  | 8 | 2026-05-05 | Planned
PMC500 | ELECTRICAL SYSTEM | Exit conveyor belt fiber optics | Cleaning | Cleaning |  | 5 | 8 | 2026-05-05 | Planned
PMC300 | INDUCTION HEATER | Inductors | Cleaning | Cleaning |  | 5 | 8 | 2026-05-05 | Planned
PMC300 | VISION SYSTEM | Lenses | Cleaning | Cleaning |  |  | 8 | 2026-05-05 | Planned
PMC300 | CAP SLIDEWAY | Channels and slideways | Cleaning | Cleaning |  | 10 | 8 | 2026-05-05 | Planned
PTC027 | SHEET LUBRICATOR | Lubrication system lubricant | Check level and top up if necessary | Inspection |  |  | 8 | 2026-05-05 | Planned
PTC027 | SHEET FEEDER AND POSITIONER | Double sheet detectors | Check operation | Inspection |  |  | 45 | 2026-05-05 | Planned
PTC027 | DIE SET | Die Set | Clean with compressed air | Cleaning |  |  | 8 | 2026-05-05 | Planned
PTC027 | LUBRICATING SYSTEM | Electric pump | Check lubricant level and top up if necessary | Lubrication |  |  | 8 | 2026-05-05 | Planned
PTC027 | LUBRICATING SYSTEM | System | Check efficiency | Inspection |  |  | 8 | 2026-05-05 | Planned
PTC027 | CROWN CAPS | Sample crown caps produce | Check quality | Inspection |  |  | 8 | 2026-05-05 | Planned
PMC250 | FORMING UNIT | Bottom spindle rollers | Lubricate | Lubrication |  | 10 | 8 | 2026-05-06 | Planned
PMC250 | FORMING UNIT | Spindle cams | Lubricate | Lubrication |  | 0.5 | 8 | 2026-05-06 | Planned
PMC500 | INSERTION TURRET | Bushes and insertion spindle pins | Blow compressed air to clean the outside | Cleaning |  | 5 | 8 | 2026-05-06 | Planned
PMC500 | CAP SLIDEWAY | Channels and slideways | Cleaning | Cleaning |  | 10 | 8 | 2026-05-06 | Planned
PMC500 | FILTER | Ejected pellet collection container | Emptying | General |  |  | 8 | 2026-05-06 | Planned
PMC500 | INDUCTION HEATER | Inductors | Cleaning | Cleaning |  | 5 | 8 | 2026-05-06 | Planned
PMC500 | VISION SYSTEM | Lenses | Cleaning | Cleaning |  |  | 8 | 2026-05-06 | Planned
PMC500 | ELECTRICAL SYSTEM | Exit conveyor belt fiber optics | Cleaning | Cleaning |  | 5 | 8 | 2026-05-06 | Planned
PMC300 | INDUCTION HEATER | Inductors | Cleaning | Cleaning |  | 5 | 8 | 2026-05-06 | Planned
PMC300 | VISION SYSTEM | Lenses | Cleaning | Cleaning |  |  | 8 | 2026-05-06 | Planned
PMC300 | CAP SLIDEWAY | Channels and slideways | Cleaning | Cleaning |  | 10 | 8 | 2026-05-06 | Planned
PTC027 | SHEET LUBRICATOR | Lubrication system lubricant | Check level and top up if necessary | Inspection |  |  | 8 | 2026-05-06 | Planned
PTC027 | DIE SET | Die Set | Clean with compressed air | Cleaning |  |  | 8 | 2026-05-06 | Planned
PTC027 | LUBRICATING SYSTEM | Electric pump | Check lubricant level and top up if necessary | Lubrication |  |  | 8 | 2026-05-06 | Planned
PTC027 | LUBRICATING SYSTEM | System | Check efficiency | Inspection |  |  | 8 | 2026-05-06 | Planned
PTC027 | CROWN CAPS | Sample crown caps produce | Check quality | Inspection |  |  | 8 | 2026-05-06 | Planned
PMC250 | FORMING UNIT | Bottom spindle | Lubricate | Lubrication |  | 10 | 24 | 2026-05-07 | Planned
PMC250 | FORMING UNIT | Bottom spindle rollers | Lubricate | Lubrication |  | 10 | 8 | 2026-05-07 | Planned
PMC250 | FORMING UNIT | Spindle cams | Lubricate | Lubrication |  | 0.5 | 8 | 2026-05-07 | Planned
PMC500 | INSERTION TURRET | Bushes and insertion spindle pins | Blow compressed air to clean the outside | Cleaning |  | 5 | 8 | 2026-05-07 | Planned
PMC500 | CAP SLIDEWAY | Channels and slideways | Cleaning | Cleaning |  | 10 | 8 | 2026-05-07 | Planned
PMC500 | FILTER | Filter | Cleaning | Cleaning |  | 10 | 45 | 2026-05-07 | Planned
PMC500 | FILTER | Ejected pellet collection container | Emptying | General |  |  | 8 | 2026-05-07 | Planned
PMC500 | INDUCTION HEATER | Inductors | Cleaning | Cleaning |  | 5 | 8 | 2026-05-07 | Planned
PMC500 | VISION SYSTEM | Lenses | Cleaning | Cleaning |  |  | 8 | 2026-05-07 | Planned
PMC500 | ELECTRICAL SYSTEM | Exit conveyor belt fiber optics | Cleaning | Cleaning |  | 5 | 8 | 2026-05-07 | Planned
PMC300 | INDUCTION HEATER | Inductors | Cleaning | Cleaning |  | 5 | 8 | 2026-05-07 | Planned
PMC300 | VISION SYSTEM | Lenses | Cleaning | Cleaning |  |  | 8 | 2026-05-07 | Planned
PMC300 | CAP SLIDEWAY | Channels and slideways | Cleaning | Cleaning |  | 10 | 8 | 2026-05-07 | Planned
PTC027 | SHEET LUBRICATOR | Lubrication system lubricant | Check level and top up if necessary | Inspection |  |  | 8 | 2026-05-07 | Planned
PTC027 | SHEET FEEDER AND POSITIONER | Double sheet detectors | Check operation | Inspection |  |  | 45 | 2026-05-07 | Planned
PTC027 | DIE SET | Die Set | Clean with compressed air | Cleaning |  |  | 8 | 2026-05-07 | Planned
PTC027 | LUBRICATING SYSTEM | Electric pump | Check lubricant level and top up if necessary | Lubrication |  |  | 8 | 2026-05-07 | Planned
PTC027 | LUBRICATING SYSTEM | System | Check efficiency | Inspection |  |  | 8 | 2026-05-07 | Planned
PTC027 | CROWN CAPS | Sample crown caps produce | Check quality | Inspection |  |  | 8 | 2026-05-07 | Planned
PMC250 | FORMING UNIT | Bottom spindle rollers | Lubricate | Lubrication |  | 10 | 8 | 2026-05-08 | Planned
PMC250 | FORMING UNIT | Spindle cams | Lubricate | Lubrication |  | 0.5 | 8 | 2026-05-08 | Planned
PMC500 | INSERTION TURRET | Bushes and insertion spindle pins | Blow compressed air to clean the outside | Cleaning |  | 5 | 8 | 2026-05-08 | Planned
PMC500 | CAP SLIDEWAY | Channels and slideways | Cleaning | Cleaning |  | 10 | 8 | 2026-05-08 | Planned
PMC500 | FILTER | Ejected pellet collection container | Emptying | General |  |  | 8 | 2026-05-08 | Planned
PMC500 | INDUCTION HEATER | Inductors | Cleaning | Cleaning |  | 5 | 8 | 2026-05-08 | Planned
PMC500 | VISION SYSTEM | Lenses | Cleaning | Cleaning |  |  | 8 | 2026-05-08 | Planned
PMC500 | ELECTRICAL SYSTEM | Exit conveyor belt fiber optics | Cleaning | Cleaning |  | 5 | 8 | 2026-05-08 | Planned
PMC300 | INDUCTION HEATER | Inductors | Cleaning | Cleaning |  | 5 | 8 | 2026-05-08 | Planned
PMC300 | VISION SYSTEM | Lenses | Cleaning | Cleaning |  |  | 8 | 2026-05-08 | Planned
PMC300 | CAP SLIDEWAY | Channels and slideways | Cleaning | Cleaning |  | 10 | 8 | 2026-05-08 | Planned
PTC027 | SHEET LUBRICATOR | Lubrication system lubricant | Check level and top up if necessary | Inspection |  |  | 8 | 2026-05-08 | Planned
PTC027 | DIE SET | Die Set | Clean with compressed air | Cleaning |  |  | 8 | 2026-05-08 | Planned
PTC027 | LUBRICATING SYSTEM | Electric pump | Check lubricant level and top up if necessary | Lubrication |  |  | 8 | 2026-05-08 | Planned
PTC027 | LUBRICATING SYSTEM | System | Check efficiency | Inspection |  |  | 8 | 2026-05-08 | Planned
PTC027 | CROWN CAPS | Sample crown caps produce | Check quality | Inspection |  |  | 8 | 2026-05-08 | Planned
PMC250 | FORMING UNIT | Bottom spindle | Lubricate | Lubrication |  | 10 | 24 | 2026-05-09 | Planned
PMC250 | FORMING UNIT | Bottom spindle rollers | Lubricate | Lubrication |  | 10 | 8 | 2026-05-09 | Planned
PMC250 | FORMING UNIT | Spindle cams | Lubricate | Lubrication |  | 0.5 | 8 | 2026-05-09 | Planned
PMC500 | INSERTION TURRET | Bushes and insertion spindle pins | Blow compressed air to clean the outside | Cleaning |  | 5 | 8 | 2026-05-09 | Planned
PMC500 | CAP SLIDEWAY | Channels and slideways | Cleaning | Cleaning |  | 10 | 8 | 2026-05-09 | Planned
PMC500 | FILTER | Filter | Cleaning | Cleaning |  | 10 | 45 | 2026-05-09 | Planned
PMC500 | FILTER | Ejected pellet collection container | Emptying | General |  |  | 8 | 2026-05-09 | Planned
PMC500 | INDUCTION HEATER | Inductors | Cleaning | Cleaning |  | 5 | 8 | 2026-05-09 | Planned
PMC500 | VISION SYSTEM | Lenses | Cleaning | Cleaning |  |  | 8 | 2026-05-09 | Planned
PMC500 | ELECTRICAL SYSTEM | Exit conveyor belt fiber optics | Cleaning | Cleaning |  | 5 | 8 | 2026-05-09 | Planned
PMC300 | INDUCTION HEATER | Inductors | Cleaning | Cleaning |  | 5 | 8 | 2026-05-09 | Planned
PMC300 | VISION SYSTEM | Lenses | Cleaning | Cleaning |  |  | 8 | 2026-05-09 | Planned
PMC300 | CAP SLIDEWAY | Channels and slideways | Cleaning | Cleaning |  | 10 | 8 | 2026-05-09 | Planned
PTC027 | SHEET LUBRICATOR | Lubrication system lubricant | Check level and top up if necessary | Inspection |  |  | 8 | 2026-05-09 | Planned
PTC027 | SHEET FEEDER AND POSITIONER | Double sheet detectors | Check operation | Inspection |  |  | 45 | 2026-05-09 | Planned
PTC027 | DIE SET | Die Set | Clean with compressed air | Cleaning |  |  | 8 | 2026-05-09 | Planned
PTC027 | LUBRICATING SYSTEM | Electric pump | Check lubricant level and top up if necessary | Lubrication |  |  | 8 | 2026-05-09 | Planned
PTC027 | LUBRICATING SYSTEM | System | Check efficiency | Inspection |  |  | 8 | 2026-05-09 | Planned
PTC027 | CROWN CAPS | Sample crown caps produce | Check quality | Inspection |  |  | 8 | 2026-05-09 | Planned
PMC250 | FORMING UNIT | Bottom spindle rollers | Lubricate | Lubrication |  | 10 | 8 | 2026-05-10 | Planned
PMC250 | FORMING UNIT | Spindle cams | Lubricate | Lubrication |  | 0.5 | 8 | 2026-05-10 | Planned
PMC500 | INSERTION TURRET | Bushes and insertion spindle pins | Blow compressed air to clean the outside | Cleaning |  | 5 | 8 | 2026-05-10 | Planned
PMC500 | CAP SLIDEWAY | Channels and slideways | Cleaning | Cleaning |  | 10 | 8 | 2026-05-10 | Planned
PMC500 | FILTER | Ejected pellet collection container | Emptying | General |  |  | 8 | 2026-05-10 | Planned
PMC500 | INDUCTION HEATER | Inductors | Cleaning | Cleaning |  | 5 | 8 | 2026-05-10 | Planned
PMC500 | VISION SYSTEM | Lenses | Cleaning | Cleaning |  |  | 8 | 2026-05-10 | Planned
PMC500 | ELECTRICAL SYSTEM | Exit conveyor belt fiber optics | Cleaning | Cleaning |  | 5 | 8 | 2026-05-10 | Planned
PMC300 | INDUCTION HEATER | Inductors | Cleaning | Cleaning |  | 5 | 8 | 2026-05-10 | Planned
PMC300 | VISION SYSTEM | Lenses | Cleaning | Cleaning |  |  | 8 | 2026-05-10 | Planned
PMC300 | CAP SLIDEWAY | Channels and slideways | Cleaning | Cleaning |  | 10 | 8 | 2026-05-10 | Planned
PTC027 | SHEET LUBRICATOR | Lubrication system lubricant | Check level and top up if necessary | Inspection |  |  | 8 | 2026-05-10 | Planned
PTC027 | DIE SET | Die Set | Clean with compressed air | Cleaning |  |  | 8 | 2026-05-10 | Planned
PTC027 | LUBRICATING SYSTEM | Electric pump | Check lubricant level and top up if necessary | Lubrication |  |  | 8 | 2026-05-10 | Planned
PTC027 | LUBRICATING SYSTEM | System | Check efficiency | Inspection |  |  | 8 | 2026-05-10 | Planned
PTC027 | CROWN CAPS | Sample crown caps produce | Check quality | Inspection |  |  | 8 | 2026-05-10 | Planned
PMC250 | FORMING UNIT | Bottom spindle | Lubricate | Lubrication |  | 10 | 24 | 2026-05-11 | Planned
PMC250 | FORMING UNIT | Bottom spindle rollers | Lubricate | Lubrication |  | 10 | 8 | 2026-05-11 | Planned
PMC250 | FORMING UNIT | Spindle cams | Lubricate | Lubrication |  | 0.5 | 8 | 2026-05-11 | Planned
PMC500 | INSERTION TURRET | Bushes and insertion spindle pins | Blow compressed air to clean the outside | Cleaning |  | 5 | 8 | 2026-05-11 | Planned
PMC500 | CAP SLIDEWAY | Channels and slideways | Cleaning | Cleaning |  | 10 | 8 | 2026-05-11 | Planned
PMC500 | FILTER | Filter | Cleaning | Cleaning |  | 10 | 45 | 2026-05-11 | Planned
PMC500 | FILTER | Ejected pellet collection container | Emptying | General |  |  | 8 | 2026-05-11 | Planned
PMC500 | INDUCTION HEATER | Inductors | Cleaning | Cleaning |  | 5 | 8 | 2026-05-11 | Planned
PMC500 | VISION SYSTEM | Lenses | Cleaning | Cleaning |  |  | 8 | 2026-05-11 | Planned
PMC500 | ELECTRICAL SYSTEM | Exit conveyor belt fiber optics | Cleaning | Cleaning |  | 5 | 8 | 2026-05-11 | Planned
PMC300 | INDUCTION HEATER | Inductors | Cleaning | Cleaning |  | 5 | 8 | 2026-05-11 | Planned
PMC300 | VISION SYSTEM | Lenses | Cleaning | Cleaning |  |  | 8 | 2026-05-11 | Planned
PMC300 | CAP SLIDEWAY | Channels and slideways | Cleaning | Cleaning |  | 10 | 8 | 2026-05-11 | Planned
PTC027 | SHEET LUBRICATOR | Lubrication system lubricant | Check level and top up if necessary | Inspection |  |  | 8 | 2026-05-11 | Planned
PTC027 | SHEET FEEDER AND POSITIONER | Double sheet detectors | Check operation | Inspection |  |  | 45 | 2026-05-11 | Planned
PTC027 | DIE SET | Die Set | Clean with compressed air | Cleaning |  |  | 8 | 2026-05-11 | Planned
PTC027 | LUBRICATING SYSTEM | Electric pump | Check lubricant level and top up if necessary | Lubrication |  |  | 8 | 2026-05-11 | Planned
PTC027 | LUBRICATING SYSTEM | System | Check efficiency | Inspection |  |  | 8 | 2026-05-11 | Planned
PTC027 | CROWN CAPS | Sample crown caps produce | Check quality | Inspection |  |  | 8 | 2026-05-11 | Planned
PMC250 | FORMING UNIT | Bottom spindle rollers | Lubricate | Lubrication |  | 10 | 8 | 2026-05-12 | Planned
PMC250 | FORMING UNIT | Spindle cams | Lubricate | Lubrication |  | 0.5 | 8 | 2026-05-12 | Planned
PMC500 | INSERTION TURRET | Bushes and insertion spindle pins | Blow compressed air to clean the outside | Cleaning |  | 5 | 8 | 2026-05-12 | Planned
PMC500 | CAP SLIDEWAY | Channels and slideways | Cleaning | Cleaning |  | 10 | 8 | 2026-05-12 | Planned
PMC500 | FILTER | Ejected pellet collection container | Emptying | General |  |  | 8 | 2026-05-12 | Planned
PMC500 | INDUCTION HEATER | Inductors | Cleaning | Cleaning |  | 5 | 8 | 2026-05-12 | Planned
PMC500 | VISION SYSTEM | Lenses | Cleaning | Cleaning |  |  | 8 | 2026-05-12 | Planned
PMC500 | ELECTRICAL SYSTEM | Exit conveyor belt fiber optics | Cleaning | Cleaning |  | 5 | 8 | 2026-05-12 | Planned
PMC300 | INDUCTION HEATER | Inductors | Cleaning | Cleaning |  | 5 | 8 | 2026-05-12 | Planned
PMC300 | VISION SYSTEM | Lenses | Cleaning | Cleaning |  |  | 8 | 2026-05-12 | Planned
PMC300 | CAP SLIDEWAY | Channels and slideways | Cleaning | Cleaning |  | 10 | 8 | 2026-05-12 | Planned
PTC027 | SHEET LUBRICATOR | Lubrication system lubricant | Check level and top up if necessary | Inspection |  |  | 8 | 2026-05-12 | Planned
PTC027 | DIE SET | Die Set | Clean with compressed air | Cleaning |  |  | 8 | 2026-05-12 | Planned
PTC027 | LUBRICATING SYSTEM | Electric pump | Check lubricant level and top up if necessary | Lubrication |  |  | 8 | 2026-05-12 | Planned
PTC027 | LUBRICATING SYSTEM | System | Check efficiency | Inspection |  |  | 8 | 2026-05-12 | Planned
PTC027 | CROWN CAPS | Sample crown caps produce | Check quality | Inspection |  |  | 8 | 2026-05-12 | Planned
PMC250 | FORMING UNIT | Bottom spindle | Lubricate | Lubrication |  | 10 | 24 | 2026-05-13 | Planned
PMC250 | FORMING UNIT | Bottom spindle rollers | Lubricate | Lubrication |  | 10 | 8 | 2026-05-13 | Planned
PMC250 | FORMING UNIT | Spindle cams | Lubricate | Lubrication |  | 0.5 | 8 | 2026-05-13 | Planned
PMC500 | INSERTION TURRET | Bushes and insertion spindle pins | Blow compressed air to clean the outside | Cleaning |  | 5 | 8 | 2026-05-13 | Planned
PMC500 | CAP SLIDEWAY | Channels and slideways | Cleaning | Cleaning |  | 10 | 8 | 2026-05-13 | Planned
PMC500 | FILTER | Filter | Cleaning | Cleaning |  | 10 | 45 | 2026-05-13 | Planned
PMC500 | FILTER | Ejected pellet collection container | Emptying | General |  |  | 8 | 2026-05-13 | Planned
PMC500 | INDUCTION HEATER | Inductors | Cleaning | Cleaning |  | 5 | 8 | 2026-05-13 | Planned
PMC500 | VISION SYSTEM | Lenses | Cleaning | Cleaning |  |  | 8 | 2026-05-13 | Planned
PMC500 | ELECTRICAL SYSTEM | Exit conveyor belt fiber optics | Cleaning | Cleaning |  | 5 | 8 | 2026-05-13 | Planned
PMC300 | INDUCTION HEATER | Inductors | Cleaning | Cleaning |  | 5 | 8 | 2026-05-13 | Planned
PMC300 | VISION SYSTEM | Lenses | Cleaning | Cleaning |  |  | 8 | 2026-05-13 | Planned
PMC300 | CAP SLIDEWAY | Channels and slideways | Cleaning | Cleaning |  | 10 | 8 | 2026-05-13 | Planned
PTC027 | SHEET LUBRICATOR | Lubrication system lubricant | Check level and top up if necessary | Inspection |  |  | 8 | 2026-05-13 | Planned
PTC027 | SHEET FEEDER AND POSITIONER | Double sheet detectors | Check operation | Inspection |  |  | 45 | 2026-05-13 | Planned
PTC027 | DIE SET | Die Set | Clean with compressed air | Cleaning |  |  | 8 | 2026-05-13 | Planned
PTC027 | LUBRICATING SYSTEM | Electric pump | Check lubricant level and top up if necessary | Lubrication |  |  | 8 | 2026-05-13 | Planned
PTC027 | LUBRICATING SYSTEM | System | Check efficiency | Inspection |  |  | 8 | 2026-05-13 | Planned
PTC027 | CROWN CAPS | Sample crown caps produce | Check quality | Inspection |  |  | 8 | 2026-05-13 | Planned
PMC250 | FORMING UNIT | Bottom spindle rollers | Lubricate | Lubrication |  | 10 | 8 | 2026-05-14 | Planned
PMC250 | FORMING UNIT | Spindle cams | Lubricate | Lubrication |  | 0.5 | 8 | 2026-05-14 | Planned
PMC500 | INSERTION TURRET | Bushes and insertion spindle pins | Blow compressed air to clean the outside | Cleaning |  | 5 | 8 | 2026-05-14 | Planned
PMC500 | CAP SLIDEWAY | Channels and slideways | Cleaning | Cleaning |  | 10 | 8 | 2026-05-14 | Planned
PMC500 | FILTER | Ejected pellet collection container | Emptying | General |  |  | 8 | 2026-05-14 | Planned
PMC500 | INDUCTION HEATER | Inductors | Cleaning | Cleaning |  | 5 | 8 | 2026-05-14 | Planned
PMC500 | VISION SYSTEM | Lenses | Cleaning | Cleaning |  |  | 8 | 2026-05-14 | Planned
PMC500 | ELECTRICAL SYSTEM | Exit conveyor belt fiber optics | Cleaning | Cleaning |  | 5 | 8 | 2026-05-14 | Planned
PMC300 | INDUCTION HEATER | Inductors | Cleaning | Cleaning |  | 5 | 8 | 2026-05-14 | Planned
PMC300 | VISION SYSTEM | Lenses | Cleaning | Cleaning |  |  | 8 | 2026-05-14 | Planned
PMC300 | CAP SLIDEWAY | Channels and slideways | Cleaning | Cleaning |  | 10 | 8 | 2026-05-14 | Planned
PTC027 | SHEET LUBRICATOR | Lubrication system lubricant | Check level and top up if necessary | Inspection |  |  | 8 | 2026-05-14 | Planned
PTC027 | DIE SET | Die Set | Clean with compressed air | Cleaning |  |  | 8 | 2026-05-14 | Planned
PTC027 | LUBRICATING SYSTEM | Electric pump | Check lubricant level and top up if necessary | Lubrication |  |  | 8 | 2026-05-14 | Planned
PTC027 | LUBRICATING SYSTEM | System | Check efficiency | Inspection |  |  | 8 | 2026-05-14 | Planned
PTC027 | CROWN CAPS | Sample crown caps produce | Check quality | Inspection |  |  | 8 | 2026-05-14 | Planned
PMC250 | FORMING UNIT | Bottom spindle | Lubricate | Lubrication |  | 10 | 24 | 2026-05-15 | Planned
PMC250 | FORMING UNIT | Bottom spindle rollers | Lubricate | Lubrication |  | 10 | 8 | 2026-05-15 | Planned
PMC250 | FORMING UNIT | Spindle cams | Lubricate | Lubrication |  | 0.5 | 8 | 2026-05-15 | Planned
PMC500 | INSERTION TURRET | Bushes and insertion spindle pins | Blow compressed air to clean the outside | Cleaning |  | 5 | 8 | 2026-05-15 | Planned
PMC500 | CAP SLIDEWAY | Channels and slideways | Cleaning | Cleaning |  | 10 | 8 | 2026-05-15 | Planned
PMC500 | FILTER | Filter | Cleaning | Cleaning |  | 10 | 45 | 2026-05-15 | Planned
PMC500 | FILTER | Ejected pellet collection container | Emptying | General |  |  | 8 | 2026-05-15 | Planned
PMC500 | INDUCTION HEATER | Inductors | Cleaning | Cleaning |  | 5 | 8 | 2026-05-15 | Planned
PMC500 | VISION SYSTEM | Lenses | Cleaning | Cleaning |  |  | 8 | 2026-05-15 | Planned
PMC500 | ELECTRICAL SYSTEM | Exit conveyor belt fiber optics | Cleaning | Cleaning |  | 5 | 8 | 2026-05-15 | Planned
PMC300 | INDUCTION HEATER | Inductors | Cleaning | Cleaning |  | 5 | 8 | 2026-05-15 | Planned
PMC300 | VISION SYSTEM | Lenses | Cleaning | Cleaning |  |  | 8 | 2026-05-15 | Planned
PMC300 | CAP SLIDEWAY | Channels and slideways | Cleaning | Cleaning |  | 10 | 8 | 2026-05-15 | Planned
PTC027 | SHEET LUBRICATOR | Lubrication system lubricant | Check level and top up if necessary | Inspection |  |  | 8 | 2026-05-15 | Planned
PTC027 | SHEET FEEDER AND POSITIONER | Double sheet detectors | Check operation | Inspection |  |  | 45 | 2026-05-15 | Planned
PTC027 | DIE SET | Die Set | Clean with compressed air | Cleaning |  |  | 8 | 2026-05-15 | Planned
PTC027 | LUBRICATING SYSTEM | Electric pump | Check lubricant level and top up if necessary | Lubrication |  |  | 8 | 2026-05-15 | Planned
PTC027 | LUBRICATING SYSTEM | System | Check efficiency | Inspection |  |  | 8 | 2026-05-15 | Planned
PTC027 | CROWN CAPS | Sample crown caps produce | Check quality | Inspection |  |  | 8 | 2026-05-15 | Planned
PMC250 | FORMING UNIT | Bottom spindle rollers | Lubricate | Lubrication |  | 10 | 8 | 2026-05-16 | Planned
PMC250 | FORMING UNIT | Spindle cams | Lubricate | Lubrication |  | 0.5 | 8 | 2026-05-16 | Planned
PMC500 | INSERTION TURRET | Bushes and insertion spindle pins | Blow compressed air to clean the outside | Cleaning |  | 5 | 8 | 2026-05-16 | Planned
PMC500 | CAP SLIDEWAY | Channels and slideways | Cleaning | Cleaning |  | 10 | 8 | 2026-05-16 | Planned
PMC500 | FILTER | Ejected pellet collection container | Emptying | General |  |  | 8 | 2026-05-16 | Planned
PMC500 | INDUCTION HEATER | Inductors | Cleaning | Cleaning |  | 5 | 8 | 2026-05-16 | Planned
PMC500 | VISION SYSTEM | Lenses | Cleaning | Cleaning |  |  | 8 | 2026-05-16 | Planned
PMC500 | ELECTRICAL SYSTEM | Exit conveyor belt fiber optics | Cleaning | Cleaning |  | 5 | 8 | 2026-05-16 | Planned
PMC300 | INDUCTION HEATER | Inductors | Cleaning | Cleaning |  | 5 | 8 | 2026-05-16 | Planned
PMC300 | VISION SYSTEM | Lenses | Cleaning | Cleaning |  |  | 8 | 2026-05-16 | Planned
PMC300 | CAP SLIDEWAY | Channels and slideways | Cleaning | Cleaning |  | 10 | 8 | 2026-05-16 | Planned
PTC027 | SHEET LUBRICATOR | Lubrication system lubricant | Check level and top up if necessary | Inspection |  |  | 8 | 2026-05-16 | Planned
PTC027 | DIE SET | Die Set | Clean with compressed air | Cleaning |  |  | 8 | 2026-05-16 | Planned
PTC027 | LUBRICATING SYSTEM | Electric pump | Check lubricant level and top up if necessary | Lubrication |  |  | 8 | 2026-05-16 | Planned
PTC027 | LUBRICATING SYSTEM | System | Check efficiency | Inspection |  |  | 8 | 2026-05-16 | Planned
PTC027 | CROWN CAPS | Sample crown caps produce | Check quality | Inspection |  |  | 8 | 2026-05-16 | Planned
PMC250 | FORMING UNIT | Bottom spindle | Lubricate | Lubrication |  | 10 | 24 | 2026-05-17 | Planned
PMC250 | FORMING UNIT | Bottom spindle rollers | Lubricate | Lubrication |  | 10 | 8 | 2026-05-17 | Planned
PMC250 | FORMING UNIT | Spindle cams | Lubricate | Lubrication |  | 0.5 | 8 | 2026-05-17 | Planned
PMC500 | INSERTION TURRET | Bushes and insertion spindle pins | Blow compressed air to clean the outside | Cleaning |  | 5 | 8 | 2026-05-17 | Planned
PMC500 | CAP SLIDEWAY | Channels and slideways | Cleaning | Cleaning |  | 10 | 8 | 2026-05-17 | Planned
PMC500 | FILTER | Filter | Cleaning | Cleaning |  | 10 | 45 | 2026-05-17 | Planned
PMC500 | FILTER | Ejected pellet collection container | Emptying | General |  |  | 8 | 2026-05-17 | Planned
PMC500 | INDUCTION HEATER | Inductors | Cleaning | Cleaning |  | 5 | 8 | 2026-05-17 | Planned
PMC500 | VISION SYSTEM | Lenses | Cleaning | Cleaning |  |  | 8 | 2026-05-17 | Planned
PMC500 | ELECTRICAL SYSTEM | Exit conveyor belt fiber optics | Cleaning | Cleaning |  | 5 | 8 | 2026-05-17 | Planned
PMC300 | INDUCTION HEATER | Inductors | Cleaning | Cleaning |  | 5 | 8 | 2026-05-17 | Planned
PMC300 | VISION SYSTEM | Lenses | Cleaning | Cleaning |  |  | 8 | 2026-05-17 | Planned
PMC300 | CAP SLIDEWAY | Channels and slideways | Cleaning | Cleaning |  | 10 | 8 | 2026-05-17 | Planned
PTC027 | SHEET LUBRICATOR | Lubrication system lubricant | Check level and top up if necessary | Inspection |  |  | 8 | 2026-05-17 | Planned
PTC027 | SHEET FEEDER AND POSITIONER | Double sheet detectors | Check operation | Inspection |  |  | 45 | 2026-05-17 | Planned
PTC027 | DIE SET | Die Set | Clean with compressed air | Cleaning |  |  | 8 | 2026-05-17 | Planned
PTC027 | LUBRICATING SYSTEM | Electric pump | Check lubricant level and top up if necessary | Lubrication |  |  | 8 | 2026-05-17 | Planned
PTC027 | LUBRICATING SYSTEM | System | Check efficiency | Inspection |  |  | 8 | 2026-05-17 | Planned
PTC027 | CROWN CAPS | Sample crown caps produce | Check quality | Inspection |  |  | 8 | 2026-05-17 | Planned
PMC250 | FORMING UNIT | Bottom spindle rollers | Lubricate | Lubrication |  | 10 | 8 | 2026-05-18 | Planned
PMC250 | FORMING UNIT | Spindle cams | Lubricate | Lubrication |  | 0.5 | 8 | 2026-05-18 | Planned
PMC500 | INSERTION TURRET | Bushes and insertion spindle pins | Blow compressed air to clean the outside | Cleaning |  | 5 | 8 | 2026-05-18 | Planned
PMC500 | CAP SLIDEWAY | Channels and slideways | Cleaning | Cleaning |  | 10 | 8 | 2026-05-18 | Planned
PMC500 | FILTER | Ejected pellet collection container | Emptying | General |  |  | 8 | 2026-05-18 | Planned
PMC500 | INDUCTION HEATER | Inductors | Cleaning | Cleaning |  | 5 | 8 | 2026-05-18 | Planned
PMC500 | VISION SYSTEM | Lenses | Cleaning | Cleaning |  |  | 8 | 2026-05-18 | Planned
PMC500 | ELECTRICAL SYSTEM | Exit conveyor belt fiber optics | Cleaning | Cleaning |  | 5 | 8 | 2026-05-18 | Planned
PMC300 | INDUCTION HEATER | Inductors | Cleaning | Cleaning |  | 5 | 8 | 2026-05-18 | Planned
PMC300 | VISION SYSTEM | Lenses | Cleaning | Cleaning |  |  | 8 | 2026-05-18 | Planned
PMC300 | CAP SLIDEWAY | Channels and slideways | Cleaning | Cleaning |  | 10 | 8 | 2026-05-18 | Planned
PTC027 | SHEET LUBRICATOR | Lubrication system lubricant | Check level and top up if necessary | Inspection |  |  | 8 | 2026-05-18 | Planned
PTC027 | DIE SET | Die Set | Clean with compressed air | Cleaning |  |  | 8 | 2026-05-18 | Planned
PTC027 | LUBRICATING SYSTEM | Electric pump | Check lubricant level and top up if necessary | Lubrication |  |  | 8 | 2026-05-18 | Planned
PTC027 | LUBRICATING SYSTEM | System | Check efficiency | Inspection |  |  | 8 | 2026-05-18 | Planned
PTC027 | CROWN CAPS | Sample crown caps produce | Check quality | Inspection |  |  | 8 | 2026-05-18 | Planned
PMC250 | FORMING UNIT | Bottom spindle | Lubricate | Lubrication |  | 10 | 24 | 2026-05-19 | Planned
PMC250 | FORMING UNIT | Bottom spindle rollers | Lubricate | Lubrication |  | 10 | 8 | 2026-05-19 | Planned
PMC250 | FORMING UNIT | Spindle cams | Lubricate | Lubrication |  | 0.5 | 8 | 2026-05-19 | Planned
PMC500 | INSERTION TURRET | Bushes and insertion spindle pins | Blow compressed air to clean the outside | Cleaning |  | 5 | 8 | 2026-05-19 | Planned
PMC500 | CAP SLIDEWAY | Channels and slideways | Cleaning | Cleaning |  | 10 | 8 | 2026-05-19 | Planned
PMC500 | FILTER | Filter | Cleaning | Cleaning |  | 10 | 45 | 2026-05-19 | Planned
PMC500 | FILTER | Ejected pellet collection container | Emptying | General |  |  | 8 | 2026-05-19 | Planned
PMC500 | INDUCTION HEATER | Inductors | Cleaning | Cleaning |  | 5 | 8 | 2026-05-19 | Planned
PMC500 | VISION SYSTEM | Lenses | Cleaning | Cleaning |  |  | 8 | 2026-05-19 | Planned
PMC500 | ELECTRICAL SYSTEM | Exit conveyor belt fiber optics | Cleaning | Cleaning |  | 5 | 8 | 2026-05-19 | Planned
PMC300 | INDUCTION HEATER | Inductors | Cleaning | Cleaning |  | 5 | 8 | 2026-05-19 | Planned
PMC300 | VISION SYSTEM | Lenses | Cleaning | Cleaning |  |  | 8 | 2026-05-19 | Planned
PMC300 | CAP SLIDEWAY | Channels and slideways | Cleaning | Cleaning |  | 10 | 8 | 2026-05-19 | Planned
PTC027 | SHEET LUBRICATOR | Lubrication system lubricant | Check level and top up if necessary | Inspection |  |  | 8 | 2026-05-19 | Planned
PTC027 | SHEET FEEDER AND POSITIONER | Double sheet detectors | Check operation | Inspection |  |  | 45 | 2026-05-19 | Planned
PTC027 | DIE SET | Die Set | Clean with compressed air | Cleaning |  |  | 8 | 2026-05-19 | Planned
PTC027 | LUBRICATING SYSTEM | Electric pump | Check lubricant level and top up if necessary | Lubrication |  |  | 8 | 2026-05-19 | Planned
PTC027 | LUBRICATING SYSTEM | System | Check efficiency | Inspection |  |  | 8 | 2026-05-19 | Planned
PTC027 | CROWN CAPS | Sample crown caps produce | Check quality | Inspection |  |  | 8 | 2026-05-19 | Planned
PMC250 | FORMING UNIT | Bottom spindle rollers | Lubricate | Lubrication |  | 10 | 8 | 2026-05-20 | Planned
PMC250 | FORMING UNIT | Spindle cams | Lubricate | Lubrication |  | 0.5 | 8 | 2026-05-20 | Planned
PMC500 | INSERTION TURRET | Bushes and insertion spindle pins | Blow compressed air to clean the outside | Cleaning |  | 5 | 8 | 2026-05-20 | Planned
PMC500 | CAP SLIDEWAY | Channels and slideways | Cleaning | Cleaning |  | 10 | 8 | 2026-05-20 | Planned
PMC500 | FILTER | Ejected pellet collection container | Emptying | General |  |  | 8 | 2026-05-20 | Planned
PMC500 | INDUCTION HEATER | Inductors | Cleaning | Cleaning |  | 5 | 8 | 2026-05-20 | Planned
PMC500 | VISION SYSTEM | Lenses | Cleaning | Cleaning |  |  | 8 | 2026-05-20 | Planned
PMC500 | ELECTRICAL SYSTEM | Exit conveyor belt fiber optics | Cleaning | Cleaning |  | 5 | 8 | 2026-05-20 | Planned
PMC300 | INDUCTION HEATER | Inductors | Cleaning | Cleaning |  | 5 | 8 | 2026-05-20 | Planned
PMC300 | VISION SYSTEM | Lenses | Cleaning | Cleaning |  |  | 8 | 2026-05-20 | Planned
PMC300 | CAP SLIDEWAY | Channels and slideways | Cleaning | Cleaning |  | 10 | 8 | 2026-05-20 | Planned
PTC027 | SHEET LUBRICATOR | Lubrication system lubricant | Check level and top up if necessary | Inspection |  |  | 8 | 2026-05-20 | Planned
PTC027 | DIE SET | Die Set | Clean with compressed air | Cleaning |  |  | 8 | 2026-05-20 | Planned
PTC027 | LUBRICATING SYSTEM | Electric pump | Check lubricant level and top up if necessary | Lubrication |  |  | 8 | 2026-05-20 | Planned
PTC027 | LUBRICATING SYSTEM | System | Check efficiency | Inspection |  |  | 8 | 2026-05-20 | Planned
PTC027 | CROWN CAPS | Sample crown caps produce | Check quality | Inspection |  |  | 8 | 2026-05-20 | Planned
PMC250 | FORMING UNIT | Bottom spindle | Lubricate | Lubrication |  | 10 | 24 | 2026-05-21 | Planned
PMC250 | FORMING UNIT | Bottom spindle rollers | Lubricate | Lubrication |  | 10 | 8 | 2026-05-21 | Planned
PMC250 | FORMING UNIT | Spindle cams | Lubricate | Lubrication |  | 0.5 | 8 | 2026-05-21 | Planned
PMC500 | INSERTION TURRET | Bushes and insertion spindle pins | Blow compressed air to clean the outside | Cleaning |  | 5 | 8 | 2026-05-21 | Planned
PMC500 | CAP SLIDEWAY | Channels and slideways | Cleaning | Cleaning |  | 10 | 8 | 2026-05-21 | Planned
PMC500 | FILTER | Filter | Cleaning | Cleaning |  | 10 | 45 | 2026-05-21 | Planned
PMC500 | FILTER | Ejected pellet collection container | Emptying | General |  |  | 8 | 2026-05-21 | Planned
PMC500 | INDUCTION HEATER | Inductors | Cleaning | Cleaning |  | 5 | 8 | 2026-05-21 | Planned
PMC500 | VISION SYSTEM | Lenses | Cleaning | Cleaning |  |  | 8 | 2026-05-21 | Planned
PMC500 | ELECTRICAL SYSTEM | Exit conveyor belt fiber optics | Cleaning | Cleaning |  | 5 | 8 | 2026-05-21 | Planned
PMC300 | INDUCTION HEATER | Inductors | Cleaning | Cleaning |  | 5 | 8 | 2026-05-21 | Planned
PMC300 | VISION SYSTEM | Lenses | Cleaning | Cleaning |  |  | 8 | 2026-05-21 | Planned
PMC300 | CAP SLIDEWAY | Channels and slideways | Cleaning | Cleaning |  | 10 | 8 | 2026-05-21 | Planned
PTC027 | SHEET LUBRICATOR | Lubrication system lubricant | Check level and top up if necessary | Inspection |  |  | 8 | 2026-05-21 | Planned
PTC027 | SHEET FEEDER AND POSITIONER | Double sheet detectors | Check operation | Inspection |  |  | 45 | 2026-05-21 | Planned
PTC027 | DIE SET | Die Set | Clean with compressed air | Cleaning |  |  | 8 | 2026-05-21 | Planned
PTC027 | LUBRICATING SYSTEM | Electric pump | Check lubricant level and top up if necessary | Lubrication |  |  | 8 | 2026-05-21 | Planned
PTC027 | LUBRICATING SYSTEM | System | Check efficiency | Inspection |  |  | 8 | 2026-05-21 | Planned
PTC027 | CROWN CAPS | Sample crown caps produce | Check quality | Inspection |  |  | 8 | 2026-05-21 | Planned
PMC250 | FORMING UNIT | Bottom spindle rollers | Lubricate | Lubrication |  | 10 | 8 | 2026-05-22 | Planned
PMC250 | FORMING UNIT | Spindle cams | Lubricate | Lubrication |  | 0.5 | 8 | 2026-05-22 | Planned
PMC500 | INSERTION TURRET | Bushes and insertion spindle pins | Blow compressed air to clean the outside | Cleaning |  | 5 | 8 | 2026-05-22 | Planned
PMC500 | CAP SLIDEWAY | Channels and slideways | Cleaning | Cleaning |  | 10 | 8 | 2026-05-22 | Planned
PMC500 | FILTER | Ejected pellet collection container | Emptying | General |  |  | 8 | 2026-05-22 | Planned
PMC500 | INDUCTION HEATER | Inductors | Cleaning | Cleaning |  | 5 | 8 | 2026-05-22 | Planned
PMC500 | VISION SYSTEM | Lenses | Cleaning | Cleaning |  |  | 8 | 2026-05-22 | Planned
PMC500 | ELECTRICAL SYSTEM | Exit conveyor belt fiber optics | Cleaning | Cleaning |  | 5 | 8 | 2026-05-22 | Planned
PMC300 | INDUCTION HEATER | Inductors | Cleaning | Cleaning |  | 5 | 8 | 2026-05-22 | Planned
PMC300 | VISION SYSTEM | Lenses | Cleaning | Cleaning |  |  | 8 | 2026-05-22 | Planned
PMC300 | CAP SLIDEWAY | Channels and slideways | Cleaning | Cleaning |  | 10 | 8 | 2026-05-22 | Planned
PTC027 | SHEET LUBRICATOR | Lubrication system lubricant | Check level and top up if necessary | Inspection |  |  | 8 | 2026-05-22 | Planned
PTC027 | DIE SET | Die Set | Clean with compressed air | Cleaning |  |  | 8 | 2026-05-22 | Planned
PTC027 | LUBRICATING SYSTEM | Electric pump | Check lubricant level and top up if necessary | Lubrication |  |  | 8 | 2026-05-22 | Planned
PTC027 | LUBRICATING SYSTEM | System | Check efficiency | Inspection |  |  | 8 | 2026-05-22 | Planned
PTC027 | CROWN CAPS | Sample crown caps produce | Check quality | Inspection |  |  | 8 | 2026-05-22 | Planned
PMC250 | FORMING UNIT | Bottom spindle | Lubricate | Lubrication |  | 10 | 24 | 2026-05-23 | Planned
PMC250 | FORMING UNIT | Bottom spindle rollers | Lubricate | Lubrication |  | 10 | 8 | 2026-05-23 | Planned
PMC250 | FORMING UNIT | Spindle cams | Lubricate | Lubrication |  | 0.5 | 8 | 2026-05-23 | Planned
PMC500 | INSERTION TURRET | Bushes and insertion spindle pins | Blow compressed air to clean the outside | Cleaning |  | 5 | 8 | 2026-05-23 | Planned
PMC500 | CAP SLIDEWAY | Channels and slideways | Cleaning | Cleaning |  | 10 | 8 | 2026-05-23 | Planned
PMC500 | FILTER | Filter | Cleaning | Cleaning |  | 10 | 45 | 2026-05-23 | Planned
PMC500 | FILTER | Ejected pellet collection container | Emptying | General |  |  | 8 | 2026-05-23 | Planned
PMC500 | INDUCTION HEATER | Inductors | Cleaning | Cleaning |  | 5 | 8 | 2026-05-23 | Planned
PMC500 | VISION SYSTEM | Lenses | Cleaning | Cleaning |  |  | 8 | 2026-05-23 | Planned
PMC500 | ELECTRICAL SYSTEM | Exit conveyor belt fiber optics | Cleaning | Cleaning |  | 5 | 8 | 2026-05-23 | Planned
PMC300 | INDUCTION HEATER | Inductors | Cleaning | Cleaning |  | 5 | 8 | 2026-05-23 | Planned
PMC300 | VISION SYSTEM | Lenses | Cleaning | Cleaning |  |  | 8 | 2026-05-23 | Planned
PMC300 | CAP SLIDEWAY | Channels and slideways | Cleaning | Cleaning |  | 10 | 8 | 2026-05-23 | Planned
PTC027 | SHEET LUBRICATOR | Lubrication system lubricant | Check level and top up if necessary | Inspection |  |  | 8 | 2026-05-23 | Planned
PTC027 | SHEET FEEDER AND POSITIONER | Double sheet detectors | Check operation | Inspection |  |  | 45 | 2026-05-23 | Planned
PTC027 | DIE SET | Die Set | Clean with compressed air | Cleaning |  |  | 8 | 2026-05-23 | Planned
PTC027 | LUBRICATING SYSTEM | Electric pump | Check lubricant level and top up if necessary | Lubrication |  |  | 8 | 2026-05-23 | Planned
PTC027 | LUBRICATING SYSTEM | System | Check efficiency | Inspection |  |  | 8 | 2026-05-23 | Planned
PTC027 | CROWN CAPS | Sample crown caps produce | Check quality | Inspection |  |  | 8 | 2026-05-23 | Planned
PMC250 | FORMING UNIT | Bottom spindle rollers | Lubricate | Lubrication |  | 10 | 8 | 2026-05-24 | Planned
PMC250 | FORMING UNIT | Spindle cams | Lubricate | Lubrication |  | 0.5 | 8 | 2026-05-24 | Planned
PMC500 | INSERTION TURRET | Bushes and insertion spindle pins | Blow compressed air to clean the outside | Cleaning |  | 5 | 8 | 2026-05-24 | Planned
PMC500 | CAP SLIDEWAY | Channels and slideways | Cleaning | Cleaning |  | 10 | 8 | 2026-05-24 | Planned
PMC500 | FILTER | Ejected pellet collection container | Emptying | General |  |  | 8 | 2026-05-24 | Planned
PMC500 | INDUCTION HEATER | Inductors | Cleaning | Cleaning |  | 5 | 8 | 2026-05-24 | Planned
PMC500 | VISION SYSTEM | Lenses | Cleaning | Cleaning |  |  | 8 | 2026-05-24 | Planned
PMC500 | ELECTRICAL SYSTEM | Exit conveyor belt fiber optics | Cleaning | Cleaning |  | 5 | 8 | 2026-05-24 | Planned
PMC300 | INDUCTION HEATER | Inductors | Cleaning | Cleaning |  | 5 | 8 | 2026-05-24 | Planned
PMC300 | VISION SYSTEM | Lenses | Cleaning | Cleaning |  |  | 8 | 2026-05-24 | Planned
PMC300 | CAP SLIDEWAY | Channels and slideways | Cleaning | Cleaning |  | 10 | 8 | 2026-05-24 | Planned
PTC027 | SHEET LUBRICATOR | Lubrication system lubricant | Check level and top up if necessary | Inspection |  |  | 8 | 2026-05-24 | Planned
PTC027 | DIE SET | Die Set | Clean with compressed air | Cleaning |  |  | 8 | 2026-05-24 | Planned
PTC027 | LUBRICATING SYSTEM | Electric pump | Check lubricant level and top up if necessary | Lubrication |  |  | 8 | 2026-05-24 | Planned
PTC027 | LUBRICATING SYSTEM | System | Check efficiency | Inspection |  |  | 8 | 2026-05-24 | Planned
PTC027 | CROWN CAPS | Sample crown caps produce | Check quality | Inspection |  |  | 8 | 2026-05-24 | Planned
PMC250 | FORMING UNIT | Bottom spindle | Lubricate | Lubrication |  | 10 | 24 | 2026-05-25 | Planned
PMC250 | FORMING UNIT | Bottom spindle rollers | Lubricate | Lubrication |  | 10 | 8 | 2026-05-25 | Planned
PMC250 | FORMING UNIT | Spindle cams | Lubricate | Lubrication |  | 0.5 | 8 | 2026-05-25 | Planned
PMC500 | INSERTION TURRET | Bushes and insertion spindle pins | Blow compressed air to clean the outside | Cleaning |  | 5 | 8 | 2026-05-25 | Planned
PMC500 | CAP SLIDEWAY | Channels and slideways | Cleaning | Cleaning |  | 10 | 8 | 2026-05-25 | Planned
PMC500 | FILTER | Filter | Cleaning | Cleaning |  | 10 | 45 | 2026-05-25 | Planned
PMC500 | FILTER | Ejected pellet collection container | Emptying | General |  |  | 8 | 2026-05-25 | Planned
PMC500 | INDUCTION HEATER | Inductors | Cleaning | Cleaning |  | 5 | 8 | 2026-05-25 | Planned
PMC500 | VISION SYSTEM | Lenses | Cleaning | Cleaning |  |  | 8 | 2026-05-25 | Planned
PMC500 | ELECTRICAL SYSTEM | Exit conveyor belt fiber optics | Cleaning | Cleaning |  | 5 | 8 | 2026-05-25 | Planned
PMC300 | INDUCTION HEATER | Inductors | Cleaning | Cleaning |  | 5 | 8 | 2026-05-25 | Planned
PMC300 | VISION SYSTEM | Lenses | Cleaning | Cleaning |  |  | 8 | 2026-05-25 | Planned
PMC300 | CAP SLIDEWAY | Channels and slideways | Cleaning | Cleaning |  | 10 | 8 | 2026-05-25 | Planned
PTC027 | SHEET LUBRICATOR | Lubrication system lubricant | Check level and top up if necessary | Inspection |  |  | 8 | 2026-05-25 | Planned
PTC027 | SHEET FEEDER AND POSITIONER | Double sheet detectors | Check operation | Inspection |  |  | 45 | 2026-05-25 | Planned
PTC027 | DIE SET | Die Set | Clean with compressed air | Cleaning |  |  | 8 | 2026-05-25 | Planned
PTC027 | LUBRICATING SYSTEM | Electric pump | Check lubricant level and top up if necessary | Lubrication |  |  | 8 | 2026-05-25 | Planned
PTC027 | LUBRICATING SYSTEM | System | Check efficiency | Inspection |  |  | 8 | 2026-05-25 | Planned
PTC027 | CROWN CAPS | Sample crown caps produce | Check quality | Inspection |  |  | 8 | 2026-05-25 | Planned
PMC250 | FORMING UNIT | Bottom spindle rollers | Lubricate | Lubrication |  | 10 | 8 | 2026-05-26 | Planned
PMC250 | FORMING UNIT | Spindle cams | Lubricate | Lubrication |  | 0.5 | 8 | 2026-05-26 | Planned
PMC500 | INSERTION TURRET | Bushes and insertion spindle pins | Blow compressed air to clean the outside | Cleaning |  | 5 | 8 | 2026-05-26 | Planned
PMC500 | CAP SLIDEWAY | Channels and slideways | Cleaning | Cleaning |  | 10 | 8 | 2026-05-26 | Planned
PMC500 | FILTER | Ejected pellet collection container | Emptying | General |  |  | 8 | 2026-05-26 | Planned
PMC500 | INDUCTION HEATER | Inductors | Cleaning | Cleaning |  | 5 | 8 | 2026-05-26 | Planned
PMC500 | VISION SYSTEM | Lenses | Cleaning | Cleaning |  |  | 8 | 2026-05-26 | Planned
PMC500 | ELECTRICAL SYSTEM | Exit conveyor belt fiber optics | Cleaning | Cleaning |  | 5 | 8 | 2026-05-26 | Planned
PMC300 | INDUCTION HEATER | Inductors | Cleaning | Cleaning |  | 5 | 8 | 2026-05-26 | Planned
PMC300 | VISION SYSTEM | Lenses | Cleaning | Cleaning |  |  | 8 | 2026-05-26 | Planned
PMC300 | CAP SLIDEWAY | Channels and slideways | Cleaning | Cleaning |  | 10 | 8 | 2026-05-26 | Planned
PTC027 | SHEET LUBRICATOR | Lubrication system lubricant | Check level and top up if necessary | Inspection |  |  | 8 | 2026-05-26 | Planned
PTC027 | DIE SET | Die Set | Clean with compressed air | Cleaning |  |  | 8 | 2026-05-26 | Planned
PTC027 | LUBRICATING SYSTEM | Electric pump | Check lubricant level and top up if necessary | Lubrication |  |  | 8 | 2026-05-26 | Planned
PTC027 | LUBRICATING SYSTEM | System | Check efficiency | Inspection |  |  | 8 | 2026-05-26 | Planned
PTC027 | CROWN CAPS | Sample crown caps produce | Check quality | Inspection |  |  | 8 | 2026-05-26 | Planned
PMC250 | FORMING UNIT | Bottom spindle | Lubricate | Lubrication |  | 10 | 24 | 2026-05-27 | Planned
PMC250 | FORMING UNIT | Bottom spindle rollers | Lubricate | Lubrication |  | 10 | 8 | 2026-05-27 | Planned
PMC250 | FORMING UNIT | Spindle cams | Lubricate | Lubrication |  | 0.5 | 8 | 2026-05-27 | Planned
PMC500 | INSERTION TURRET | Bushes and insertion spindle pins | Blow compressed air to clean the outside | Cleaning |  | 5 | 8 | 2026-05-27 | Planned
PMC500 | CAP SLIDEWAY | Channels and slideways | Cleaning | Cleaning |  | 10 | 8 | 2026-05-27 | Planned
PMC500 | FILTER | Filter | Cleaning | Cleaning |  | 10 | 45 | 2026-05-27 | Planned
PMC500 | FILTER | Ejected pellet collection container | Emptying | General |  |  | 8 | 2026-05-27 | Planned
PMC500 | INDUCTION HEATER | Inductors | Cleaning | Cleaning |  | 5 | 8 | 2026-05-27 | Planned
PMC500 | VISION SYSTEM | Lenses | Cleaning | Cleaning |  |  | 8 | 2026-05-27 | Planned
PMC500 | ELECTRICAL SYSTEM | Exit conveyor belt fiber optics | Cleaning | Cleaning |  | 5 | 8 | 2026-05-27 | Planned
PMC300 | INDUCTION HEATER | Inductors | Cleaning | Cleaning |  | 5 | 8 | 2026-05-27 | Planned
PMC300 | VISION SYSTEM | Lenses | Cleaning | Cleaning |  |  | 8 | 2026-05-27 | Planned
PMC300 | CAP SLIDEWAY | Channels and slideways | Cleaning | Cleaning |  | 10 | 8 | 2026-05-27 | Planned
PTC027 | SHEET LUBRICATOR | Lubrication system lubricant | Check level and top up if necessary | Inspection |  |  | 8 | 2026-05-27 | Planned
PTC027 | SHEET FEEDER AND POSITIONER | Double sheet detectors | Check operation | Inspection |  |  | 45 | 2026-05-27 | Planned
PTC027 | DIE SET | Die Set | Clean with compressed air | Cleaning |  |  | 8 | 2026-05-27 | Planned
PTC027 | LUBRICATING SYSTEM | Electric pump | Check lubricant level and top up if necessary | Lubrication |  |  | 8 | 2026-05-27 | Planned
PTC027 | LUBRICATING SYSTEM | System | Check efficiency | Inspection |  |  | 8 | 2026-05-27 | Planned
PTC027 | CROWN CAPS | Sample crown caps produce | Check quality | Inspection |  |  | 8 | 2026-05-27 | Planned
PMC250 | FORMING UNIT | Bottom spindle rollers | Lubricate | Lubrication |  | 10 | 8 | 2026-05-28 | Planned
PMC250 | FORMING UNIT | Spindle cams | Lubricate | Lubrication |  | 0.5 | 8 | 2026-05-28 | Planned
PMC500 | INSERTION TURRET | Bushes and insertion spindle pins | Blow compressed air to clean the outside | Cleaning |  | 5 | 8 | 2026-05-28 | Planned
PMC500 | CAP SLIDEWAY | Channels and slideways | Cleaning | Cleaning |  | 10 | 8 | 2026-05-28 | Planned
PMC500 | FILTER | Ejected pellet collection container | Emptying | General |  |  | 8 | 2026-05-28 | Planned
PMC500 | INDUCTION HEATER | Inductors | Cleaning | Cleaning |  | 5 | 8 | 2026-05-28 | Planned
PMC500 | VISION SYSTEM | Lenses | Cleaning | Cleaning |  |  | 8 | 2026-05-28 | Planned
PMC500 | ELECTRICAL SYSTEM | Exit conveyor belt fiber optics | Cleaning | Cleaning |  | 5 | 8 | 2026-05-28 | Planned
PMC300 | INDUCTION HEATER | Inductors | Cleaning | Cleaning |  | 5 | 8 | 2026-05-28 | Planned
PMC300 | VISION SYSTEM | Lenses | Cleaning | Cleaning |  |  | 8 | 2026-05-28 | Planned
PMC300 | CAP SLIDEWAY | Channels and slideways | Cleaning | Cleaning |  | 10 | 8 | 2026-05-28 | Planned
PTC027 | SHEET LUBRICATOR | Lubrication system lubricant | Check level and top up if necessary | Inspection |  |  | 8 | 2026-05-28 | Planned
PTC027 | DIE SET | Die Set | Clean with compressed air | Cleaning |  |  | 8 | 2026-05-28 | Planned
PTC027 | LUBRICATING SYSTEM | Electric pump | Check lubricant level and top up if necessary | Lubrication |  |  | 8 | 2026-05-28 | Planned
PTC027 | LUBRICATING SYSTEM | System | Check efficiency | Inspection |  |  | 8 | 2026-05-28 | Planned
PTC027 | CROWN CAPS | Sample crown caps produce | Check quality | Inspection |  |  | 8 | 2026-05-28 | Planned
PMC250 | FORMING UNIT | Bottom spindle | Lubricate | Lubrication |  | 10 | 24 | 2026-05-29 | Planned
PMC250 | FORMING UNIT | Bottom spindle rollers | Lubricate | Lubrication |  | 10 | 8 | 2026-05-29 | Planned
PMC250 | FORMING UNIT | Spindle cams | Lubricate | Lubrication |  | 0.5 | 8 | 2026-05-29 | Planned
PMC500 | INSERTION TURRET | Bushes and insertion spindle pins | Blow compressed air to clean the outside | Cleaning |  | 5 | 8 | 2026-05-29 | Planned
PMC500 | CAP SLIDEWAY | Channels and slideways | Cleaning | Cleaning |  | 10 | 8 | 2026-05-29 | Planned
PMC500 | FILTER | Filter | Cleaning | Cleaning |  | 10 | 45 | 2026-05-29 | Planned
PMC500 | FILTER | Ejected pellet collection container | Emptying | General |  |  | 8 | 2026-05-29 | Planned
PMC500 | INDUCTION HEATER | Inductors | Cleaning | Cleaning |  | 5 | 8 | 2026-05-29 | Planned
PMC500 | VISION SYSTEM | Lenses | Cleaning | Cleaning |  |  | 8 | 2026-05-29 | Planned
PMC500 | ELECTRICAL SYSTEM | Exit conveyor belt fiber optics | Cleaning | Cleaning |  | 5 | 8 | 2026-05-29 | Planned
PMC300 | INDUCTION HEATER | Inductors | Cleaning | Cleaning |  | 5 | 8 | 2026-05-29 | Planned
PMC300 | VISION SYSTEM | Lenses | Cleaning | Cleaning |  |  | 8 | 2026-05-29 | Planned
PMC300 | CAP SLIDEWAY | Channels and slideways | Cleaning | Cleaning |  | 10 | 8 | 2026-05-29 | Planned
PTC027 | SHEET LUBRICATOR | Lubrication system lubricant | Check level and top up if necessary | Inspection |  |  | 8 | 2026-05-29 | Planned
PTC027 | SHEET FEEDER AND POSITIONER | Double sheet detectors | Check operation | Inspection |  |  | 45 | 2026-05-29 | Planned
PTC027 | DIE SET | Die Set | Clean with compressed air | Cleaning |  |  | 8 | 2026-05-29 | Planned
PTC027 | LUBRICATING SYSTEM | Electric pump | Check lubricant level and top up if necessary | Lubrication |  |  | 8 | 2026-05-29 | Planned
PTC027 | LUBRICATING SYSTEM | System | Check efficiency | Inspection |  |  | 8 | 2026-05-29 | Planned
PTC027 | CROWN CAPS | Sample crown caps produce | Check quality | Inspection |  |  | 8 | 2026-05-29 | Planned
PMC250 | FORMING UNIT | Bottom spindle rollers | Lubricate | Lubrication |  | 10 | 8 | 2026-05-30 | Planned
PMC250 | FORMING UNIT | Spindle cams | Lubricate | Lubrication |  | 0.5 | 8 | 2026-05-30 | Planned
PMC500 | INSERTION TURRET | Bushes and insertion spindle pins | Blow compressed air to clean the outside | Cleaning |  | 5 | 8 | 2026-05-30 | Planned
PMC500 | CAP SLIDEWAY | Channels and slideways | Cleaning | Cleaning |  | 10 | 8 | 2026-05-30 | Planned
PMC500 | FILTER | Ejected pellet collection container | Emptying | General |  |  | 8 | 2026-05-30 | Planned
PMC500 | INDUCTION HEATER | Inductors | Cleaning | Cleaning |  | 5 | 8 | 2026-05-30 | Planned
PMC500 | VISION SYSTEM | Lenses | Cleaning | Cleaning |  |  | 8 | 2026-05-30 | Planned
PMC500 | ELECTRICAL SYSTEM | Exit conveyor belt fiber optics | Cleaning | Cleaning |  | 5 | 8 | 2026-05-30 | Planned
PMC300 | INDUCTION HEATER | Inductors | Cleaning | Cleaning |  | 5 | 8 | 2026-05-30 | Planned
PMC300 | VISION SYSTEM | Lenses | Cleaning | Cleaning |  |  | 8 | 2026-05-30 | Planned
PMC300 | CAP SLIDEWAY | Channels and slideways | Cleaning | Cleaning |  | 10 | 8 | 2026-05-30 | Planned
PTC027 | SHEET LUBRICATOR | Lubrication system lubricant | Check level and top up if necessary | Inspection |  |  | 8 | 2026-05-30 | Planned
PTC027 | DIE SET | Die Set | Clean with compressed air | Cleaning |  |  | 8 | 2026-05-30 | Planned
PTC027 | LUBRICATING SYSTEM | Electric pump | Check lubricant level and top up if necessary | Lubrication |  |  | 8 | 2026-05-30 | Planned
PTC027 | LUBRICATING SYSTEM | System | Check efficiency | Inspection |  |  | 8 | 2026-05-30 | Planned
PTC027 | CROWN CAPS | Sample crown caps produce | Check quality | Inspection |  |  | 8 | 2026-05-30 | Planned
PMC250 | INSERTION AND QUALITY CONTROL UNITS | Rod rollers | Lubricate | Lubrication |  | 10 | 180 | 2026-05-31 | Planned
PMC250 | INSERTION AND QUALITY CONTROL UNITS | Cam | Lubricate | Lubrication |  | 0.5 | 180 | 2026-05-31 | Planned
PMC250 | INSERTION DRUM | External cam | Lubricate | Lubrication |  | 0.5 | 180 | 2026-05-31 | Planned
PMC250 | INSERTION DRUM | Gripper rollers | Lubricate | Lubrication |  | 10 | 180 | 2026-05-31 | Planned
PMC250 | INSERTION DRUM | Central plunger rollers | Lubricate | Lubrication |  | 5 | 180 | 2026-05-31 | Planned
PMC250 | FORMING UNIT | Bottom spindle | Lubricate | Lubrication |  | 10 | 24 | 2026-05-31 | Planned
PMC250 | FORMING UNIT | Bottom spindle rollers | Lubricate | Lubrication |  | 10 | 8 | 2026-05-31 | Planned
PMC250 | FORMING UNIT | Spindle cams | Lubricate | Lubrication |  | 0.5 | 8 | 2026-05-31 | Planned
PMC250 | DRUMS | Gears | Lubricate | Lubrication |  | 5 | 180 | 2026-05-31 | Planned
PMC500 | EXTRUDER | Nozzle | Cleaning | Cleaning |  | 10 | 180 | 2026-05-31 | Planned
PMC500 | INSERTION TURRET | Bushes and insertion spindle pins | Blow compressed air to clean the outside | Cleaning |  | 5 | 8 | 2026-05-31 | Planned
PMC500 | INSERTION TURRET | Ball bushes | Lubrication | Lubrication |  | 10 | 180 | 2026-05-31 | Planned
PMC500 | INSERTION TURRET | Thrust block | Lubrication | Lubrication |  | 5 | 180 | 2026-05-31 | Planned
PMC500 | MOLDING TURRET | Forming punches | Check | Inspection |  | 5 | 180 | 2026-05-31 | Planned
PMC500 | TURRETS | Gears | Lubrication | Lubrication |  | 5 | 180 | 2026-05-31 | Planned
PMC500 | AUTOMATIC LUBRICATION SYSTEM | Correct delivery | Check | Inspection |  | 40 | 180 | 2026-05-31 | Planned
PMC500 | CAP SLIDEWAY | Channels and slideways | Cleaning | Cleaning |  | 10 | 8 | 2026-05-31 | Planned
PMC500 | FILTER | Filter | Cleaning | Cleaning |  | 10 | 45 | 2026-05-31 | Planned
PMC500 | FILTER | Ejected pellet collection container | Emptying | General |  |  | 8 | 2026-05-31 | Planned
PMC500 | INDUCTION HEATER | Inductors | Cleaning | Cleaning |  | 5 | 8 | 2026-05-31 | Planned
PMC500 | VISION SYSTEM | Lenses | Cleaning | Cleaning |  |  | 8 | 2026-05-31 | Planned
PMC500 | VISION SYSTEM | Illuminators | Cleaning | Cleaning |  |  | 180 | 2026-05-31 | Planned
PMC500 | ELECTRICAL SYSTEM | Exit conveyor belt fiber optics | Cleaning | Cleaning |  | 5 | 8 | 2026-05-31 | Planned
PMC300 | INSERTION TURRET | Cam | Lubrication | Lubrication |  | 1 | 180 | 2026-05-31 | Planned
PMC300 | INSERTION TURRET | Central piston rollers | Lubrication | Lubrication |  | 5 | 180 | 2026-05-31 | Planned
PMC300 | INSERTION TURRET | External cam | Lubrication | Lubrication |  | 1 | 180 | 2026-05-31 | Planned
PMC300 | INSERTION TURRET | Rod rollers | Lubrication | Lubrication |  | 5 | 180 | 2026-05-31 | Planned
PMC300 | MOLDING TURRET | Forming punches | Check/clean if necessary | Cleaning |  | 20 | 180 | 2026-05-31 | Planned
PMC300 | TURRETS | Gears | Lubrication | Lubrication |  | 10 | 180 | 2026-05-31 | Planned
PMC300 | TURRETS | Gripper rollers | Lubrication | Lubrication |  | 10 | 180 | 2026-05-31 | Planned
PMC300 | INDUCTION HEATER | Inductors | Cleaning | Cleaning |  | 5 | 8 | 2026-05-31 | Planned
PMC300 | VISION SYSTEM | Illuminators | Cleaning | Cleaning |  | 5 | 180 | 2026-05-31 | Planned
PMC300 | VISION SYSTEM | Lenses | Cleaning | Cleaning |  |  | 8 | 2026-05-31 | Planned
PMC300 | CAP SLIDEWAY | Channels and slideways | Cleaning | Cleaning |  | 10 | 8 | 2026-05-31 | Planned
PMC300 | SUCTION SYSTEM | Reject container filter | Clean/replace if necessary | Cleaning |  | 5 | 180 | 2026-05-31 | Planned
PTC027 | SHEET LUBRICATOR | Lubrication system lubricant | Check level and top up if necessary | Inspection |  |  | 8 | 2026-05-31 | Planned
PTC027 | SHEET FEEDER AND POSITIONER | Double sheet detectors | Check operation | Inspection |  |  | 45 | 2026-05-31 | Planned
PTC027 | SHEET FEEDER AND POSITIONER | Intermittent motion mechanism | Check lubricant level and top up if necessary | Lubrication |  |  | 180 | 2026-05-31 | Planned
PTC027 | MACHINE DRIVE SYSTEM | Upper slide guideways | Check parallelism | Inspection |  |  | 180 | 2026-05-31 | Planned
PTC027 | DIE SET | Die Set | Clean with compressed air | Cleaning |  |  | 8 | 2026-05-31 | Planned
PTC027 | DIE SET | Steel cutters | Check wear and tear and sharpen | Inspection |  |  | 180 | 2026-05-31 | Planned
PTC027 | LUBRICATING SYSTEM | Electric pump | Check lubricant level and top up if necessary | Lubrication |  |  | 8 | 2026-05-31 | Planned
PTC027 | LUBRICATING SYSTEM | System | Check efficiency | Inspection |  |  | 8 | 2026-05-31 | Planned
PTC027 | CROWN CAPS | Sample crown caps produce | Check quality | Inspection |  |  | 8 | 2026-05-31 | Planned
PMC250 | FORMING UNIT | Bottom spindle rollers | Lubricate | Lubrication |  | 10 | 8 | 2026-06-01 | Planned
PMC250 | FORMING UNIT | Spindle cams | Lubricate | Lubrication |  | 0.5 | 8 | 2026-06-01 | Planned
PMC500 | INSERTION TURRET | Bushes and insertion spindle pins | Blow compressed air to clean the outside | Cleaning |  | 5 | 8 | 2026-06-01 | Planned
PMC500 | CAP SLIDEWAY | Channels and slideways | Cleaning | Cleaning |  | 10 | 8 | 2026-06-01 | Planned
PMC500 | FILTER | Ejected pellet collection container | Emptying | General |  |  | 8 | 2026-06-01 | Planned
PMC500 | INDUCTION HEATER | Inductors | Cleaning | Cleaning |  | 5 | 8 | 2026-06-01 | Planned
PMC500 | VISION SYSTEM | Lenses | Cleaning | Cleaning |  |  | 8 | 2026-06-01 | Planned
PMC500 | ELECTRICAL SYSTEM | Exit conveyor belt fiber optics | Cleaning | Cleaning |  | 5 | 8 | 2026-06-01 | Planned
PMC300 | INDUCTION HEATER | Inductors | Cleaning | Cleaning |  | 5 | 8 | 2026-06-01 | Planned
PMC300 | VISION SYSTEM | Lenses | Cleaning | Cleaning |  |  | 8 | 2026-06-01 | Planned
PMC300 | CAP SLIDEWAY | Channels and slideways | Cleaning | Cleaning |  | 10 | 8 | 2026-06-01 | Planned
PTC027 | SHEET LUBRICATOR | Lubrication system lubricant | Check level and top up if necessary | Inspection |  |  | 8 | 2026-06-01 | Planned
PTC027 | DIE SET | Die Set | Clean with compressed air | Cleaning |  |  | 8 | 2026-06-01 | Planned
PTC027 | LUBRICATING SYSTEM | Electric pump | Check lubricant level and top up if necessary | Lubrication |  |  | 8 | 2026-06-01 | Planned
PTC027 | LUBRICATING SYSTEM | System | Check efficiency | Inspection |  |  | 8 | 2026-06-01 | Planned
PTC027 | CROWN CAPS | Sample crown caps produce | Check quality | Inspection |  |  | 8 | 2026-06-01 | Planned
PMC250 | FORMING UNIT | Bottom spindle | Lubricate | Lubrication |  | 10 | 24 | 2026-06-02 | Planned
PMC250 | FORMING UNIT | Bottom spindle rollers | Lubricate | Lubrication |  | 10 | 8 | 2026-06-02 | Planned
PMC250 | FORMING UNIT | Spindle cams | Lubricate | Lubrication |  | 0.5 | 8 | 2026-06-02 | Planned
PMC500 | INSERTION TURRET | Bushes and insertion spindle pins | Blow compressed air to clean the outside | Cleaning |  | 5 | 8 | 2026-06-02 | Planned
PMC500 | CAP SLIDEWAY | Channels and slideways | Cleaning | Cleaning |  | 10 | 8 | 2026-06-02 | Planned
PMC500 | FILTER | Filter | Cleaning | Cleaning |  | 10 | 45 | 2026-06-02 | Planned
PMC500 | FILTER | Ejected pellet collection container | Emptying | General |  |  | 8 | 2026-06-02 | Planned
PMC500 | INDUCTION HEATER | Inductors | Cleaning | Cleaning |  | 5 | 8 | 2026-06-02 | Planned
PMC500 | VISION SYSTEM | Lenses | Cleaning | Cleaning |  |  | 8 | 2026-06-02 | Planned
PMC500 | ELECTRICAL SYSTEM | Exit conveyor belt fiber optics | Cleaning | Cleaning |  | 5 | 8 | 2026-06-02 | Planned
PMC300 | INDUCTION HEATER | Inductors | Cleaning | Cleaning |  | 5 | 8 | 2026-06-02 | Planned
PMC300 | VISION SYSTEM | Lenses | Cleaning | Cleaning |  |  | 8 | 2026-06-02 | Planned
PMC300 | CAP SLIDEWAY | Channels and slideways | Cleaning | Cleaning |  | 10 | 8 | 2026-06-02 | Planned
PTC027 | SHEET LUBRICATOR | Lubrication system lubricant | Check level and top up if necessary | Inspection |  |  | 8 | 2026-06-02 | Planned
PTC027 | SHEET FEEDER AND POSITIONER | Double sheet detectors | Check operation | Inspection |  |  | 45 | 2026-06-02 | Planned
PTC027 | DIE SET | Die Set | Clean with compressed air | Cleaning |  |  | 8 | 2026-06-02 | Planned
PTC027 | LUBRICATING SYSTEM | Electric pump | Check lubricant level and top up if necessary | Lubrication |  |  | 8 | 2026-06-02 | Planned
PTC027 | LUBRICATING SYSTEM | System | Check efficiency | Inspection |  |  | 8 | 2026-06-02 | Planned
PTC027 | CROWN CAPS | Sample crown caps produce | Check quality | Inspection |  |  | 8 | 2026-06-02 | Planned
PMC250 | FORMING UNIT | Bottom spindle rollers | Lubricate | Lubrication |  | 10 | 8 | 2026-06-03 | Planned
PMC250 | FORMING UNIT | Spindle cams | Lubricate | Lubrication |  | 0.5 | 8 | 2026-06-03 | Planned
PMC500 | INSERTION TURRET | Bushes and insertion spindle pins | Blow compressed air to clean the outside | Cleaning |  | 5 | 8 | 2026-06-03 | Planned
PMC500 | CAP SLIDEWAY | Channels and slideways | Cleaning | Cleaning |  | 10 | 8 | 2026-06-03 | Planned
PMC500 | FILTER | Ejected pellet collection container | Emptying | General |  |  | 8 | 2026-06-03 | Planned
PMC500 | INDUCTION HEATER | Inductors | Cleaning | Cleaning |  | 5 | 8 | 2026-06-03 | Planned
PMC500 | VISION SYSTEM | Lenses | Cleaning | Cleaning |  |  | 8 | 2026-06-03 | Planned
PMC500 | ELECTRICAL SYSTEM | Exit conveyor belt fiber optics | Cleaning | Cleaning |  | 5 | 8 | 2026-06-03 | Planned
PMC300 | INDUCTION HEATER | Inductors | Cleaning | Cleaning |  | 5 | 8 | 2026-06-03 | Planned
PMC300 | VISION SYSTEM | Lenses | Cleaning | Cleaning |  |  | 8 | 2026-06-03 | Planned
PMC300 | CAP SLIDEWAY | Channels and slideways | Cleaning | Cleaning |  | 10 | 8 | 2026-06-03 | Planned
PTC027 | SHEET LUBRICATOR | Lubrication system lubricant | Check level and top up if necessary | Inspection |  |  | 8 | 2026-06-03 | Planned
PTC027 | DIE SET | Die Set | Clean with compressed air | Cleaning |  |  | 8 | 2026-06-03 | Planned
PTC027 | LUBRICATING SYSTEM | Electric pump | Check lubricant level and top up if necessary | Lubrication |  |  | 8 | 2026-06-03 | Planned
PTC027 | LUBRICATING SYSTEM | System | Check efficiency | Inspection |  |  | 8 | 2026-06-03 | Planned
PTC027 | CROWN CAPS | Sample crown caps produce | Check quality | Inspection |  |  | 8 | 2026-06-03 | Planned
PMC250 | FORMING UNIT | Bottom spindle | Lubricate | Lubrication |  | 10 | 24 | 2026-06-04 | Planned
PMC250 | FORMING UNIT | Bottom spindle rollers | Lubricate | Lubrication |  | 10 | 8 | 2026-06-04 | Planned
PMC250 | FORMING UNIT | Spindle cams | Lubricate | Lubrication |  | 0.5 | 8 | 2026-06-04 | Planned
PMC500 | INSERTION TURRET | Bushes and insertion spindle pins | Blow compressed air to clean the outside | Cleaning |  | 5 | 8 | 2026-06-04 | Planned
PMC500 | CAP SLIDEWAY | Channels and slideways | Cleaning | Cleaning |  | 10 | 8 | 2026-06-04 | Planned
PMC500 | FILTER | Filter | Cleaning | Cleaning |  | 10 | 45 | 2026-06-04 | Planned
PMC500 | FILTER | Ejected pellet collection container | Emptying | General |  |  | 8 | 2026-06-04 | Planned
PMC500 | INDUCTION HEATER | Inductors | Cleaning | Cleaning |  | 5 | 8 | 2026-06-04 | Planned
PMC500 | VISION SYSTEM | Lenses | Cleaning | Cleaning |  |  | 8 | 2026-06-04 | Planned
PMC500 | ELECTRICAL SYSTEM | Exit conveyor belt fiber optics | Cleaning | Cleaning |  | 5 | 8 | 2026-06-04 | Planned
PMC300 | INDUCTION HEATER | Inductors | Cleaning | Cleaning |  | 5 | 8 | 2026-06-04 | Planned
PMC300 | VISION SYSTEM | Lenses | Cleaning | Cleaning |  |  | 8 | 2026-06-04 | Planned
PMC300 | CAP SLIDEWAY | Channels and slideways | Cleaning | Cleaning |  | 10 | 8 | 2026-06-04 | Planned
PTC027 | SHEET LUBRICATOR | Lubrication system lubricant | Check level and top up if necessary | Inspection |  |  | 8 | 2026-06-04 | Planned
PTC027 | SHEET FEEDER AND POSITIONER | Double sheet detectors | Check operation | Inspection |  |  | 45 | 2026-06-04 | Planned
PTC027 | DIE SET | Die Set | Clean with compressed air | Cleaning |  |  | 8 | 2026-06-04 | Planned
PTC027 | LUBRICATING SYSTEM | Electric pump | Check lubricant level and top up if necessary | Lubrication |  |  | 8 | 2026-06-04 | Planned
PTC027 | LUBRICATING SYSTEM | System | Check efficiency | Inspection |  |  | 8 | 2026-06-04 | Planned
PTC027 | CROWN CAPS | Sample crown caps produce | Check quality | Inspection |  |  | 8 | 2026-06-04 | Planned
PMC250 | FORMING UNIT | Bottom spindle rollers | Lubricate | Lubrication |  | 10 | 8 | 2026-06-05 | Planned
PMC250 | FORMING UNIT | Spindle cams | Lubricate | Lubrication |  | 0.5 | 8 | 2026-06-05 | Planned
PMC500 | INSERTION TURRET | Bushes and insertion spindle pins | Blow compressed air to clean the outside | Cleaning |  | 5 | 8 | 2026-06-05 | Planned
PMC500 | CAP SLIDEWAY | Channels and slideways | Cleaning | Cleaning |  | 10 | 8 | 2026-06-05 | Planned
PMC500 | FILTER | Ejected pellet collection container | Emptying | General |  |  | 8 | 2026-06-05 | Planned
PMC500 | INDUCTION HEATER | Inductors | Cleaning | Cleaning |  | 5 | 8 | 2026-06-05 | Planned
PMC500 | VISION SYSTEM | Lenses | Cleaning | Cleaning |  |  | 8 | 2026-06-05 | Planned
PMC500 | ELECTRICAL SYSTEM | Exit conveyor belt fiber optics | Cleaning | Cleaning |  | 5 | 8 | 2026-06-05 | Planned
PMC300 | INDUCTION HEATER | Inductors | Cleaning | Cleaning |  | 5 | 8 | 2026-06-05 | Planned
PMC300 | VISION SYSTEM | Lenses | Cleaning | Cleaning |  |  | 8 | 2026-06-05 | Planned
PMC300 | CAP SLIDEWAY | Channels and slideways | Cleaning | Cleaning |  | 10 | 8 | 2026-06-05 | Planned
PTC027 | SHEET LUBRICATOR | Lubrication system lubricant | Check level and top up if necessary | Inspection |  |  | 8 | 2026-06-05 | Planned
PTC027 | DIE SET | Die Set | Clean with compressed air | Cleaning |  |  | 8 | 2026-06-05 | Planned
PTC027 | LUBRICATING SYSTEM | Electric pump | Check lubricant level and top up if necessary | Lubrication |  |  | 8 | 2026-06-05 | Planned
PTC027 | LUBRICATING SYSTEM | System | Check efficiency | Inspection |  |  | 8 | 2026-06-05 | Planned
PTC027 | CROWN CAPS | Sample crown caps produce | Check quality | Inspection |  |  | 8 | 2026-06-05 | Planned
PMC250 | FORMING UNIT | Bottom spindle | Lubricate | Lubrication |  | 10 | 24 | 2026-06-06 | Planned
PMC250 | FORMING UNIT | Bottom spindle rollers | Lubricate | Lubrication |  | 10 | 8 | 2026-06-06 | Planned
PMC250 | FORMING UNIT | Spindle cams | Lubricate | Lubrication |  | 0.5 | 8 | 2026-06-06 | Planned
PMC500 | INSERTION TURRET | Bushes and insertion spindle pins | Blow compressed air to clean the outside | Cleaning |  | 5 | 8 | 2026-06-06 | Planned
PMC500 | CAP SLIDEWAY | Channels and slideways | Cleaning | Cleaning |  | 10 | 8 | 2026-06-06 | Planned
PMC500 | FILTER | Filter | Cleaning | Cleaning |  | 10 | 45 | 2026-06-06 | Planned
PMC500 | FILTER | Ejected pellet collection container | Emptying | General |  |  | 8 | 2026-06-06 | Planned
PMC500 | INDUCTION HEATER | Inductors | Cleaning | Cleaning |  | 5 | 8 | 2026-06-06 | Planned
PMC500 | VISION SYSTEM | Lenses | Cleaning | Cleaning |  |  | 8 | 2026-06-06 | Planned
PMC500 | ELECTRICAL SYSTEM | Exit conveyor belt fiber optics | Cleaning | Cleaning |  | 5 | 8 | 2026-06-06 | Planned
PMC300 | INDUCTION HEATER | Inductors | Cleaning | Cleaning |  | 5 | 8 | 2026-06-06 | Planned
PMC300 | VISION SYSTEM | Lenses | Cleaning | Cleaning |  |  | 8 | 2026-06-06 | Planned
PMC300 | CAP SLIDEWAY | Channels and slideways | Cleaning | Cleaning |  | 10 | 8 | 2026-06-06 | Planned
PTC027 | SHEET LUBRICATOR | Lubrication system lubricant | Check level and top up if necessary | Inspection |  |  | 8 | 2026-06-06 | Planned
PTC027 | SHEET FEEDER AND POSITIONER | Double sheet detectors | Check operation | Inspection |  |  | 45 | 2026-06-06 | Planned
PTC027 | DIE SET | Die Set | Clean with compressed air | Cleaning |  |  | 8 | 2026-06-06 | Planned
PTC027 | LUBRICATING SYSTEM | Electric pump | Check lubricant level and top up if necessary | Lubrication |  |  | 8 | 2026-06-06 | Planned
PTC027 | LUBRICATING SYSTEM | System | Check efficiency | Inspection |  |  | 8 | 2026-06-06 | Planned
PTC027 | CROWN CAPS | Sample crown caps produce | Check quality | Inspection |  |  | 8 | 2026-06-06 | Planned
PMC250 | FORMING UNIT | Bottom spindle rollers | Lubricate | Lubrication |  | 10 | 8 | 2026-06-07 | Planned
PMC250 | FORMING UNIT | Spindle cams | Lubricate | Lubrication |  | 0.5 | 8 | 2026-06-07 | Planned
PMC500 | INSERTION TURRET | Bushes and insertion spindle pins | Blow compressed air to clean the outside | Cleaning |  | 5 | 8 | 2026-06-07 | Planned
PMC500 | CAP SLIDEWAY | Channels and slideways | Cleaning | Cleaning |  | 10 | 8 | 2026-06-07 | Planned
PMC500 | FILTER | Ejected pellet collection container | Emptying | General |  |  | 8 | 2026-06-07 | Planned
PMC500 | INDUCTION HEATER | Inductors | Cleaning | Cleaning |  | 5 | 8 | 2026-06-07 | Planned
PMC500 | VISION SYSTEM | Lenses | Cleaning | Cleaning |  |  | 8 | 2026-06-07 | Planned
PMC500 | ELECTRICAL SYSTEM | Exit conveyor belt fiber optics | Cleaning | Cleaning |  | 5 | 8 | 2026-06-07 | Planned
PMC300 | INDUCTION HEATER | Inductors | Cleaning | Cleaning |  | 5 | 8 | 2026-06-07 | Planned
PMC300 | VISION SYSTEM | Lenses | Cleaning | Cleaning |  |  | 8 | 2026-06-07 | Planned
PMC300 | CAP SLIDEWAY | Channels and slideways | Cleaning | Cleaning |  | 10 | 8 | 2026-06-07 | Planned
PTC027 | SHEET LUBRICATOR | Lubrication system lubricant | Check level and top up if necessary | Inspection |  |  | 8 | 2026-06-07 | Planned
PTC027 | DIE SET | Die Set | Clean with compressed air | Cleaning |  |  | 8 | 2026-06-07 | Planned
PTC027 | LUBRICATING SYSTEM | Electric pump | Check lubricant level and top up if necessary | Lubrication |  |  | 8 | 2026-06-07 | Planned
PTC027 | LUBRICATING SYSTEM | System | Check efficiency | Inspection |  |  | 8 | 2026-06-07 | Planned
PTC027 | CROWN CAPS | Sample crown caps produce | Check quality | Inspection |  |  | 8 | 2026-06-07 | Planned
PMC250 | FORMING UNIT | Bottom spindle | Lubricate | Lubrication |  | 10 | 24 | 2026-06-08 | Planned
PMC250 | FORMING UNIT | Bottom spindle rollers | Lubricate | Lubrication |  | 10 | 8 | 2026-06-08 | Planned
PMC250 | FORMING UNIT | Spindle cams | Lubricate | Lubrication |  | 0.5 | 8 | 2026-06-08 | Planned
PMC500 | INSERTION TURRET | Bushes and insertion spindle pins | Blow compressed air to clean the outside | Cleaning |  | 5 | 8 | 2026-06-08 | Planned
PMC500 | CAP SLIDEWAY | Channels and slideways | Cleaning | Cleaning |  | 10 | 8 | 2026-06-08 | Planned
PMC500 | FILTER | Filter | Cleaning | Cleaning |  | 10 | 45 | 2026-06-08 | Planned
PMC500 | FILTER | Ejected pellet collection container | Emptying | General |  |  | 8 | 2026-06-08 | Planned
PMC500 | INDUCTION HEATER | Inductors | Cleaning | Cleaning |  | 5 | 8 | 2026-06-08 | Planned
PMC500 | VISION SYSTEM | Lenses | Cleaning | Cleaning |  |  | 8 | 2026-06-08 | Planned
PMC500 | ELECTRICAL SYSTEM | Exit conveyor belt fiber optics | Cleaning | Cleaning |  | 5 | 8 | 2026-06-08 | Planned
PMC300 | INDUCTION HEATER | Inductors | Cleaning | Cleaning |  | 5 | 8 | 2026-06-08 | Planned
PMC300 | VISION SYSTEM | Lenses | Cleaning | Cleaning |  |  | 8 | 2026-06-08 | Planned
PMC300 | CAP SLIDEWAY | Channels and slideways | Cleaning | Cleaning |  | 10 | 8 | 2026-06-08 | Planned
PTC027 | SHEET LUBRICATOR | Lubrication system lubricant | Check level and top up if necessary | Inspection |  |  | 8 | 2026-06-08 | Planned
PTC027 | SHEET FEEDER AND POSITIONER | Double sheet detectors | Check operation | Inspection |  |  | 45 | 2026-06-08 | Planned
PTC027 | DIE SET | Die Set | Clean with compressed air | Cleaning |  |  | 8 | 2026-06-08 | Planned
PTC027 | LUBRICATING SYSTEM | Electric pump | Check lubricant level and top up if necessary | Lubrication |  |  | 8 | 2026-06-08 | Planned
PTC027 | LUBRICATING SYSTEM | System | Check efficiency | Inspection |  |  | 8 | 2026-06-08 | Planned
PTC027 | CROWN CAPS | Sample crown caps produce | Check quality | Inspection |  |  | 8 | 2026-06-08 | Planned
PMC250 | FORMING UNIT | Bottom spindle rollers | Lubricate | Lubrication |  | 10 | 8 | 2026-06-09 | Planned
PMC250 | FORMING UNIT | Spindle cams | Lubricate | Lubrication |  | 0.5 | 8 | 2026-06-09 | Planned
PMC500 | INSERTION TURRET | Bushes and insertion spindle pins | Blow compressed air to clean the outside | Cleaning |  | 5 | 8 | 2026-06-09 | Planned
PMC500 | CAP SLIDEWAY | Channels and slideways | Cleaning | Cleaning |  | 10 | 8 | 2026-06-09 | Planned
PMC500 | FILTER | Ejected pellet collection container | Emptying | General |  |  | 8 | 2026-06-09 | Planned
PMC500 | INDUCTION HEATER | Inductors | Cleaning | Cleaning |  | 5 | 8 | 2026-06-09 | Planned
PMC500 | VISION SYSTEM | Lenses | Cleaning | Cleaning |  |  | 8 | 2026-06-09 | Planned
PMC500 | ELECTRICAL SYSTEM | Exit conveyor belt fiber optics | Cleaning | Cleaning |  | 5 | 8 | 2026-06-09 | Planned
PMC300 | INDUCTION HEATER | Inductors | Cleaning | Cleaning |  | 5 | 8 | 2026-06-09 | Planned
PMC300 | VISION SYSTEM | Lenses | Cleaning | Cleaning |  |  | 8 | 2026-06-09 | Planned
PMC300 | CAP SLIDEWAY | Channels and slideways | Cleaning | Cleaning |  | 10 | 8 | 2026-06-09 | Planned
PTC027 | SHEET LUBRICATOR | Lubrication system lubricant | Check level and top up if necessary | Inspection |  |  | 8 | 2026-06-09 | Planned
PTC027 | DIE SET | Die Set | Clean with compressed air | Cleaning |  |  | 8 | 2026-06-09 | Planned
PTC027 | LUBRICATING SYSTEM | Electric pump | Check lubricant level and top up if necessary | Lubrication |  |  | 8 | 2026-06-09 | Planned
PTC027 | LUBRICATING SYSTEM | System | Check efficiency | Inspection |  |  | 8 | 2026-06-09 | Planned
PTC027 | CROWN CAPS | Sample crown caps produce | Check quality | Inspection |  |  | 8 | 2026-06-09 | Planned
PMC250 | FORMING UNIT | Bottom spindle | Lubricate | Lubrication |  | 10 | 24 | 2026-06-10 | Planned
PMC250 | FORMING UNIT | Bottom spindle rollers | Lubricate | Lubrication |  | 10 | 8 | 2026-06-10 | Planned
PMC250 | FORMING UNIT | Spindle cams | Lubricate | Lubrication |  | 0.5 | 8 | 2026-06-10 | Planned
PMC500 | INSERTION TURRET | Bushes and insertion spindle pins | Blow compressed air to clean the outside | Cleaning |  | 5 | 8 | 2026-06-10 | Planned
PMC500 | CAP SLIDEWAY | Channels and slideways | Cleaning | Cleaning |  | 10 | 8 | 2026-06-10 | Planned
PMC500 | FILTER | Filter | Cleaning | Cleaning |  | 10 | 45 | 2026-06-10 | Planned
PMC500 | FILTER | Ejected pellet collection container | Emptying | General |  |  | 8 | 2026-06-10 | Planned
PMC500 | INDUCTION HEATER | Inductors | Cleaning | Cleaning |  | 5 | 8 | 2026-06-10 | Planned
PMC500 | VISION SYSTEM | Lenses | Cleaning | Cleaning |  |  | 8 | 2026-06-10 | Planned
PMC500 | ELECTRICAL SYSTEM | Exit conveyor belt fiber optics | Cleaning | Cleaning |  | 5 | 8 | 2026-06-10 | Planned
PMC300 | INDUCTION HEATER | Inductors | Cleaning | Cleaning |  | 5 | 8 | 2026-06-10 | Planned
PMC300 | VISION SYSTEM | Lenses | Cleaning | Cleaning |  |  | 8 | 2026-06-10 | Planned
PMC300 | CAP SLIDEWAY | Channels and slideways | Cleaning | Cleaning |  | 10 | 8 | 2026-06-10 | Planned
PTC027 | SHEET LUBRICATOR | Lubrication system lubricant | Check level and top up if necessary | Inspection |  |  | 8 | 2026-06-10 | Planned
PTC027 | SHEET FEEDER AND POSITIONER | Double sheet detectors | Check operation | Inspection |  |  | 45 | 2026-06-10 | Planned
PTC027 | DIE SET | Die Set | Clean with compressed air | Cleaning |  |  | 8 | 2026-06-10 | Planned
PTC027 | LUBRICATING SYSTEM | Electric pump | Check lubricant level and top up if necessary | Lubrication |  |  | 8 | 2026-06-10 | Planned
PTC027 | LUBRICATING SYSTEM | System | Check efficiency | Inspection |  |  | 8 | 2026-06-10 | Planned
PTC027 | CROWN CAPS | Sample crown caps produce | Check quality | Inspection |  |  | 8 | 2026-06-10 | Planned
PMC250 | FORMING UNIT | Bottom spindle rollers | Lubricate | Lubrication |  | 10 | 8 | 2026-06-11 | Planned
PMC250 | FORMING UNIT | Spindle cams | Lubricate | Lubrication |  | 0.5 | 8 | 2026-06-11 | Planned
PMC500 | INSERTION TURRET | Bushes and insertion spindle pins | Blow compressed air to clean the outside | Cleaning |  | 5 | 8 | 2026-06-11 | Planned
PMC500 | CAP SLIDEWAY | Channels and slideways | Cleaning | Cleaning |  | 10 | 8 | 2026-06-11 | Planned
PMC500 | FILTER | Ejected pellet collection container | Emptying | General |  |  | 8 | 2026-06-11 | Planned
PMC500 | INDUCTION HEATER | Inductors | Cleaning | Cleaning |  | 5 | 8 | 2026-06-11 | Planned
PMC500 | VISION SYSTEM | Lenses | Cleaning | Cleaning |  |  | 8 | 2026-06-11 | Planned
PMC500 | ELECTRICAL SYSTEM | Exit conveyor belt fiber optics | Cleaning | Cleaning |  | 5 | 8 | 2026-06-11 | Planned
PMC300 | INDUCTION HEATER | Inductors | Cleaning | Cleaning |  | 5 | 8 | 2026-06-11 | Planned
PMC300 | VISION SYSTEM | Lenses | Cleaning | Cleaning |  |  | 8 | 2026-06-11 | Planned
PMC300 | CAP SLIDEWAY | Channels and slideways | Cleaning | Cleaning |  | 10 | 8 | 2026-06-11 | Planned
PTC027 | SHEET LUBRICATOR | Lubrication system lubricant | Check level and top up if necessary | Inspection |  |  | 8 | 2026-06-11 | Planned
PTC027 | DIE SET | Die Set | Clean with compressed air | Cleaning |  |  | 8 | 2026-06-11 | Planned
PTC027 | LUBRICATING SYSTEM | Electric pump | Check lubricant level and top up if necessary | Lubrication |  |  | 8 | 2026-06-11 | Planned
PTC027 | LUBRICATING SYSTEM | System | Check efficiency | Inspection |  |  | 8 | 2026-06-11 | Planned
PTC027 | CROWN CAPS | Sample crown caps produce | Check quality | Inspection |  |  | 8 | 2026-06-11 | Planned
PMC250 | FORMING UNIT | Bottom spindle | Lubricate | Lubrication |  | 10 | 24 | 2026-06-12 | Planned
PMC250 | FORMING UNIT | Bottom spindle rollers | Lubricate | Lubrication |  | 10 | 8 | 2026-06-12 | Planned
PMC250 | FORMING UNIT | Spindle cams | Lubricate | Lubrication |  | 0.5 | 8 | 2026-06-12 | Planned
PMC500 | INSERTION TURRET | Bushes and insertion spindle pins | Blow compressed air to clean the outside | Cleaning |  | 5 | 8 | 2026-06-12 | Planned
PMC500 | CAP SLIDEWAY | Channels and slideways | Cleaning | Cleaning |  | 10 | 8 | 2026-06-12 | Planned
PMC500 | FILTER | Filter | Cleaning | Cleaning |  | 10 | 45 | 2026-06-12 | Planned
PMC500 | FILTER | Ejected pellet collection container | Emptying | General |  |  | 8 | 2026-06-12 | Planned
PMC500 | INDUCTION HEATER | Inductors | Cleaning | Cleaning |  | 5 | 8 | 2026-06-12 | Planned
PMC500 | VISION SYSTEM | Lenses | Cleaning | Cleaning |  |  | 8 | 2026-06-12 | Planned
PMC500 | ELECTRICAL SYSTEM | Exit conveyor belt fiber optics | Cleaning | Cleaning |  | 5 | 8 | 2026-06-12 | Planned
PMC300 | INDUCTION HEATER | Inductors | Cleaning | Cleaning |  | 5 | 8 | 2026-06-12 | Planned
PMC300 | VISION SYSTEM | Lenses | Cleaning | Cleaning |  |  | 8 | 2026-06-12 | Planned
PMC300 | CAP SLIDEWAY | Channels and slideways | Cleaning | Cleaning |  | 10 | 8 | 2026-06-12 | Planned
PTC027 | SHEET LUBRICATOR | Lubrication system lubricant | Check level and top up if necessary | Inspection |  |  | 8 | 2026-06-12 | Planned
PTC027 | SHEET FEEDER AND POSITIONER | Double sheet detectors | Check operation | Inspection |  |  | 45 | 2026-06-12 | Planned
PTC027 | DIE SET | Die Set | Clean with compressed air | Cleaning |  |  | 8 | 2026-06-12 | Planned
PTC027 | LUBRICATING SYSTEM | Electric pump | Check lubricant level and top up if necessary | Lubrication |  |  | 8 | 2026-06-12 | Planned
PTC027 | LUBRICATING SYSTEM | System | Check efficiency | Inspection |  |  | 8 | 2026-06-12 | Planned
PTC027 | CROWN CAPS | Sample crown caps produce | Check quality | Inspection |  |  | 8 | 2026-06-12 | Planned
PMC250 | FORMING UNIT | Bottom spindle rollers | Lubricate | Lubrication |  | 10 | 8 | 2026-06-13 | Planned
PMC250 | FORMING UNIT | Spindle cams | Lubricate | Lubrication |  | 0.5 | 8 | 2026-06-13 | Planned
PMC500 | INSERTION TURRET | Bushes and insertion spindle pins | Blow compressed air to clean the outside | Cleaning |  | 5 | 8 | 2026-06-13 | Planned
PMC500 | CAP SLIDEWAY | Channels and slideways | Cleaning | Cleaning |  | 10 | 8 | 2026-06-13 | Planned
PMC500 | FILTER | Ejected pellet collection container | Emptying | General |  |  | 8 | 2026-06-13 | Planned
PMC500 | INDUCTION HEATER | Inductors | Cleaning | Cleaning |  | 5 | 8 | 2026-06-13 | Planned
PMC500 | VISION SYSTEM | Lenses | Cleaning | Cleaning |  |  | 8 | 2026-06-13 | Planned
PMC500 | ELECTRICAL SYSTEM | Exit conveyor belt fiber optics | Cleaning | Cleaning |  | 5 | 8 | 2026-06-13 | Planned
PMC300 | INDUCTION HEATER | Inductors | Cleaning | Cleaning |  | 5 | 8 | 2026-06-13 | Planned
PMC300 | VISION SYSTEM | Lenses | Cleaning | Cleaning |  |  | 8 | 2026-06-13 | Planned
PMC300 | CAP SLIDEWAY | Channels and slideways | Cleaning | Cleaning |  | 10 | 8 | 2026-06-13 | Planned
PTC027 | SHEET LUBRICATOR | Lubrication system lubricant | Check level and top up if necessary | Inspection |  |  | 8 | 2026-06-13 | Planned
PTC027 | DIE SET | Die Set | Clean with compressed air | Cleaning |  |  | 8 | 2026-06-13 | Planned
PTC027 | LUBRICATING SYSTEM | Electric pump | Check lubricant level and top up if necessary | Lubrication |  |  | 8 | 2026-06-13 | Planned
PTC027 | LUBRICATING SYSTEM | System | Check efficiency | Inspection |  |  | 8 | 2026-06-13 | Planned
PTC027 | CROWN CAPS | Sample crown caps produce | Check quality | Inspection |  |  | 8 | 2026-06-13 | Planned
PMC250 | FORMING UNIT | Bottom spindle | Lubricate | Lubrication |  | 10 | 24 | 2026-06-14 | Planned
PMC250 | FORMING UNIT | Bottom spindle rollers | Lubricate | Lubrication |  | 10 | 8 | 2026-06-14 | Planned
PMC250 | FORMING UNIT | Spindle cams | Lubricate | Lubrication |  | 0.5 | 8 | 2026-06-14 | Planned
PMC500 | INSERTION TURRET | Bushes and insertion spindle pins | Blow compressed air to clean the outside | Cleaning |  | 5 | 8 | 2026-06-14 | Planned
PMC500 | CAP SLIDEWAY | Channels and slideways | Cleaning | Cleaning |  | 10 | 8 | 2026-06-14 | Planned
PMC500 | FILTER | Filter | Cleaning | Cleaning |  | 10 | 45 | 2026-06-14 | Planned
PMC500 | FILTER | Ejected pellet collection container | Emptying | General |  |  | 8 | 2026-06-14 | Planned
PMC500 | INDUCTION HEATER | Inductors | Cleaning | Cleaning |  | 5 | 8 | 2026-06-14 | Planned
PMC500 | VISION SYSTEM | Lenses | Cleaning | Cleaning |  |  | 8 | 2026-06-14 | Planned
PMC500 | ELECTRICAL SYSTEM | Exit conveyor belt fiber optics | Cleaning | Cleaning |  | 5 | 8 | 2026-06-14 | Planned
PMC300 | INDUCTION HEATER | Inductors | Cleaning | Cleaning |  | 5 | 8 | 2026-06-14 | Planned
PMC300 | VISION SYSTEM | Lenses | Cleaning | Cleaning |  |  | 8 | 2026-06-14 | Planned
PMC300 | CAP SLIDEWAY | Channels and slideways | Cleaning | Cleaning |  | 10 | 8 | 2026-06-14 | Planned
PTC027 | SHEET LUBRICATOR | Lubrication system lubricant | Check level and top up if necessary | Inspection |  |  | 8 | 2026-06-14 | Planned
PTC027 | SHEET FEEDER AND POSITIONER | Double sheet detectors | Check operation | Inspection |  |  | 45 | 2026-06-14 | Planned
PTC027 | DIE SET | Die Set | Clean with compressed air | Cleaning |  |  | 8 | 2026-06-14 | Planned
PTC027 | LUBRICATING SYSTEM | Electric pump | Check lubricant level and top up if necessary | Lubrication |  |  | 8 | 2026-06-14 | Planned
PTC027 | LUBRICATING SYSTEM | System | Check efficiency | Inspection |  |  | 8 | 2026-06-14 | Planned
PTC027 | CROWN CAPS | Sample crown caps produce | Check quality | Inspection |  |  | 8 | 2026-06-14 | Planned
PMC250 | FORMING UNIT | Bottom spindle rollers | Lubricate | Lubrication |  | 10 | 8 | 2026-06-15 | Planned
PMC250 | FORMING UNIT | Spindle cams | Lubricate | Lubrication |  | 0.5 | 8 | 2026-06-15 | Planned
PMC500 | INSERTION TURRET | Bushes and insertion spindle pins | Blow compressed air to clean the outside | Cleaning |  | 5 | 8 | 2026-06-15 | Planned
PMC500 | CAP SLIDEWAY | Channels and slideways | Cleaning | Cleaning |  | 10 | 8 | 2026-06-15 | Planned
PMC500 | FILTER | Ejected pellet collection container | Emptying | General |  |  | 8 | 2026-06-15 | Planned
PMC500 | INDUCTION HEATER | Inductors | Cleaning | Cleaning |  | 5 | 8 | 2026-06-15 | Planned
PMC500 | VISION SYSTEM | Lenses | Cleaning | Cleaning |  |  | 8 | 2026-06-15 | Planned
PMC500 | ELECTRICAL SYSTEM | Exit conveyor belt fiber optics | Cleaning | Cleaning |  | 5 | 8 | 2026-06-15 | Planned
PMC300 | INDUCTION HEATER | Inductors | Cleaning | Cleaning |  | 5 | 8 | 2026-06-15 | Planned
PMC300 | VISION SYSTEM | Lenses | Cleaning | Cleaning |  |  | 8 | 2026-06-15 | Planned
PMC300 | CAP SLIDEWAY | Channels and slideways | Cleaning | Cleaning |  | 10 | 8 | 2026-06-15 | Planned
PTC027 | SHEET LUBRICATOR | Lubrication system lubricant | Check level and top up if necessary | Inspection |  |  | 8 | 2026-06-15 | Planned
PTC027 | DIE SET | Die Set | Clean with compressed air | Cleaning |  |  | 8 | 2026-06-15 | Planned
PTC027 | LUBRICATING SYSTEM | Electric pump | Check lubricant level and top up if necessary | Lubrication |  |  | 8 | 2026-06-15 | Planned
PTC027 | LUBRICATING SYSTEM | System | Check efficiency | Inspection |  |  | 8 | 2026-06-15 | Planned
PTC027 | CROWN CAPS | Sample crown caps produce | Check quality | Inspection |  |  | 8 | 2026-06-15 | Planned
PMC250 | FORMING UNIT | Bottom spindle | Lubricate | Lubrication |  | 10 | 24 | 2026-06-16 | Planned
PMC250 | FORMING UNIT | Bottom spindle rollers | Lubricate | Lubrication |  | 10 | 8 | 2026-06-16 | Planned
PMC250 | FORMING UNIT | Spindle cams | Lubricate | Lubrication |  | 0.5 | 8 | 2026-06-16 | Planned
PMC500 | INSERTION TURRET | Bushes and insertion spindle pins | Blow compressed air to clean the outside | Cleaning |  | 5 | 8 | 2026-06-16 | Planned
PMC500 | CAP SLIDEWAY | Channels and slideways | Cleaning | Cleaning |  | 10 | 8 | 2026-06-16 | Planned
PMC500 | FILTER | Filter | Cleaning | Cleaning |  | 10 | 45 | 2026-06-16 | Planned
PMC500 | FILTER | Ejected pellet collection container | Emptying | General |  |  | 8 | 2026-06-16 | Planned
PMC500 | INDUCTION HEATER | Inductors | Cleaning | Cleaning |  | 5 | 8 | 2026-06-16 | Planned
PMC500 | VISION SYSTEM | Lenses | Cleaning | Cleaning |  |  | 8 | 2026-06-16 | Planned
PMC500 | ELECTRICAL SYSTEM | Exit conveyor belt fiber optics | Cleaning | Cleaning |  | 5 | 8 | 2026-06-16 | Planned
PMC300 | INDUCTION HEATER | Inductors | Cleaning | Cleaning |  | 5 | 8 | 2026-06-16 | Planned
PMC300 | VISION SYSTEM | Lenses | Cleaning | Cleaning |  |  | 8 | 2026-06-16 | Planned
PMC300 | CAP SLIDEWAY | Channels and slideways | Cleaning | Cleaning |  | 10 | 8 | 2026-06-16 | Planned
PTC027 | SHEET LUBRICATOR | Lubrication system lubricant | Check level and top up if necessary | Inspection |  |  | 8 | 2026-06-16 | Planned
PTC027 | SHEET FEEDER AND POSITIONER | Double sheet detectors | Check operation | Inspection |  |  | 45 | 2026-06-16 | Planned
PTC027 | DIE SET | Die Set | Clean with compressed air | Cleaning |  |  | 8 | 2026-06-16 | Planned
PTC027 | LUBRICATING SYSTEM | Electric pump | Check lubricant level and top up if necessary | Lubrication |  |  | 8 | 2026-06-16 | Planned
PTC027 | LUBRICATING SYSTEM | System | Check efficiency | Inspection |  |  | 8 | 2026-06-16 | Planned
PTC027 | CROWN CAPS | Sample crown caps produce | Check quality | Inspection |  |  | 8 | 2026-06-16 | Planned
PMC250 | FORMING UNIT | Bottom spindle rollers | Lubricate | Lubrication |  | 10 | 8 | 2026-06-17 | Planned
PMC250 | FORMING UNIT | Spindle cams | Lubricate | Lubrication |  | 0.5 | 8 | 2026-06-17 | Planned
PMC500 | INSERTION TURRET | Bushes and insertion spindle pins | Blow compressed air to clean the outside | Cleaning |  | 5 | 8 | 2026-06-17 | Planned
PMC500 | CAP SLIDEWAY | Channels and slideways | Cleaning | Cleaning |  | 10 | 8 | 2026-06-17 | Planned
PMC500 | FILTER | Ejected pellet collection container | Emptying | General |  |  | 8 | 2026-06-17 | Planned
PMC500 | INDUCTION HEATER | Inductors | Cleaning | Cleaning |  | 5 | 8 | 2026-06-17 | Planned
PMC500 | VISION SYSTEM | Lenses | Cleaning | Cleaning |  |  | 8 | 2026-06-17 | Planned
PMC500 | ELECTRICAL SYSTEM | Exit conveyor belt fiber optics | Cleaning | Cleaning |  | 5 | 8 | 2026-06-17 | Planned
PMC300 | INDUCTION HEATER | Inductors | Cleaning | Cleaning |  | 5 | 8 | 2026-06-17 | Planned
PMC300 | VISION SYSTEM | Lenses | Cleaning | Cleaning |  |  | 8 | 2026-06-17 | Planned
PMC300 | CAP SLIDEWAY | Channels and slideways | Cleaning | Cleaning |  | 10 | 8 | 2026-06-17 | Planned
PTC027 | SHEET LUBRICATOR | Lubrication system lubricant | Check level and top up if necessary | Inspection |  |  | 8 | 2026-06-17 | Planned
PTC027 | DIE SET | Die Set | Clean with compressed air | Cleaning |  |  | 8 | 2026-06-17 | Planned
PTC027 | LUBRICATING SYSTEM | Electric pump | Check lubricant level and top up if necessary | Lubrication |  |  | 8 | 2026-06-17 | Planned
PTC027 | LUBRICATING SYSTEM | System | Check efficiency | Inspection |  |  | 8 | 2026-06-17 | Planned
PTC027 | CROWN CAPS | Sample crown caps produce | Check quality | Inspection |  |  | 8 | 2026-06-17 | Planned
PMC250 | FORMING UNIT | Bottom spindle | Lubricate | Lubrication |  | 10 | 24 | 2026-06-18 | Planned
PMC250 | FORMING UNIT | Bottom spindle rollers | Lubricate | Lubrication |  | 10 | 8 | 2026-06-18 | Planned
PMC250 | FORMING UNIT | Spindle cams | Lubricate | Lubrication |  | 0.5 | 8 | 2026-06-18 | Planned
PMC500 | INSERTION TURRET | Bushes and insertion spindle pins | Blow compressed air to clean the outside | Cleaning |  | 5 | 8 | 2026-06-18 | Planned
PMC500 | CAP SLIDEWAY | Channels and slideways | Cleaning | Cleaning |  | 10 | 8 | 2026-06-18 | Planned
PMC500 | FILTER | Filter | Cleaning | Cleaning |  | 10 | 45 | 2026-06-18 | Planned
PMC500 | FILTER | Ejected pellet collection container | Emptying | General |  |  | 8 | 2026-06-18 | Planned
PMC500 | INDUCTION HEATER | Inductors | Cleaning | Cleaning |  | 5 | 8 | 2026-06-18 | Planned
PMC500 | VISION SYSTEM | Lenses | Cleaning | Cleaning |  |  | 8 | 2026-06-18 | Planned
PMC500 | ELECTRICAL SYSTEM | Exit conveyor belt fiber optics | Cleaning | Cleaning |  | 5 | 8 | 2026-06-18 | Planned
PMC300 | INDUCTION HEATER | Inductors | Cleaning | Cleaning |  | 5 | 8 | 2026-06-18 | Planned
PMC300 | VISION SYSTEM | Lenses | Cleaning | Cleaning |  |  | 8 | 2026-06-18 | Planned
PMC300 | CAP SLIDEWAY | Channels and slideways | Cleaning | Cleaning |  | 10 | 8 | 2026-06-18 | Planned
PTC027 | SHEET LUBRICATOR | Lubrication system lubricant | Check level and top up if necessary | Inspection |  |  | 8 | 2026-06-18 | Planned
PTC027 | SHEET FEEDER AND POSITIONER | Double sheet detectors | Check operation | Inspection |  |  | 45 | 2026-06-18 | Planned
PTC027 | DIE SET | Die Set | Clean with compressed air | Cleaning |  |  | 8 | 2026-06-18 | Planned
PTC027 | LUBRICATING SYSTEM | Electric pump | Check lubricant level and top up if necessary | Lubrication |  |  | 8 | 2026-06-18 | Planned
PTC027 | LUBRICATING SYSTEM | System | Check efficiency | Inspection |  |  | 8 | 2026-06-18 | Planned
PTC027 | CROWN CAPS | Sample crown caps produce | Check quality | Inspection |  |  | 8 | 2026-06-18 | Planned
PMC250 | FORMING UNIT | Bottom spindle rollers | Lubricate | Lubrication |  | 10 | 8 | 2026-06-19 | Planned
PMC250 | FORMING UNIT | Spindle cams | Lubricate | Lubrication |  | 0.5 | 8 | 2026-06-19 | Planned
PMC500 | INSERTION TURRET | Bushes and insertion spindle pins | Blow compressed air to clean the outside | Cleaning |  | 5 | 8 | 2026-06-19 | Planned
PMC500 | CAP SLIDEWAY | Channels and slideways | Cleaning | Cleaning |  | 10 | 8 | 2026-06-19 | Planned
PMC500 | FILTER | Ejected pellet collection container | Emptying | General |  |  | 8 | 2026-06-19 | Planned
PMC500 | INDUCTION HEATER | Inductors | Cleaning | Cleaning |  | 5 | 8 | 2026-06-19 | Planned
PMC500 | VISION SYSTEM | Lenses | Cleaning | Cleaning |  |  | 8 | 2026-06-19 | Planned
PMC500 | ELECTRICAL SYSTEM | Exit conveyor belt fiber optics | Cleaning | Cleaning |  | 5 | 8 | 2026-06-19 | Planned
PMC300 | INDUCTION HEATER | Inductors | Cleaning | Cleaning |  | 5 | 8 | 2026-06-19 | Planned
PMC300 | VISION SYSTEM | Lenses | Cleaning | Cleaning |  |  | 8 | 2026-06-19 | Planned
PMC300 | CAP SLIDEWAY | Channels and slideways | Cleaning | Cleaning |  | 10 | 8 | 2026-06-19 | Planned
PTC027 | SHEET LUBRICATOR | Lubrication system lubricant | Check level and top up if necessary | Inspection |  |  | 8 | 2026-06-19 | Planned
PTC027 | DIE SET | Die Set | Clean with compressed air | Cleaning |  |  | 8 | 2026-06-19 | Planned
PTC027 | LUBRICATING SYSTEM | Electric pump | Check lubricant level and top up if necessary | Lubrication |  |  | 8 | 2026-06-19 | Planned
PTC027 | LUBRICATING SYSTEM | System | Check efficiency | Inspection |  |  | 8 | 2026-06-19 | Planned
PTC027 | CROWN CAPS | Sample crown caps produce | Check quality | Inspection |  |  | 8 | 2026-06-19 | Planned
PMC250 | FORMING UNIT | Bottom spindle | Lubricate | Lubrication |  | 10 | 24 | 2026-06-20 | Planned
PMC250 | FORMING UNIT | Bottom spindle rollers | Lubricate | Lubrication |  | 10 | 8 | 2026-06-20 | Planned
PMC250 | FORMING UNIT | Spindle cams | Lubricate | Lubrication |  | 0.5 | 8 | 2026-06-20 | Planned
PMC500 | INSERTION TURRET | Bushes and insertion spindle pins | Blow compressed air to clean the outside | Cleaning |  | 5 | 8 | 2026-06-20 | Planned
PMC500 | CAP SLIDEWAY | Channels and slideways | Cleaning | Cleaning |  | 10 | 8 | 2026-06-20 | Planned
PMC500 | FILTER | Filter | Cleaning | Cleaning |  | 10 | 45 | 2026-06-20 | Planned
PMC500 | FILTER | Ejected pellet collection container | Emptying | General |  |  | 8 | 2026-06-20 | Planned
PMC500 | INDUCTION HEATER | Inductors | Cleaning | Cleaning |  | 5 | 8 | 2026-06-20 | Planned
PMC500 | VISION SYSTEM | Lenses | Cleaning | Cleaning |  |  | 8 | 2026-06-20 | Planned
PMC500 | ELECTRICAL SYSTEM | Exit conveyor belt fiber optics | Cleaning | Cleaning |  | 5 | 8 | 2026-06-20 | Planned
PMC300 | INDUCTION HEATER | Inductors | Cleaning | Cleaning |  | 5 | 8 | 2026-06-20 | Planned
PMC300 | VISION SYSTEM | Lenses | Cleaning | Cleaning |  |  | 8 | 2026-06-20 | Planned
PMC300 | CAP SLIDEWAY | Channels and slideways | Cleaning | Cleaning |  | 10 | 8 | 2026-06-20 | Planned
PTC027 | SHEET LUBRICATOR | Lubrication system lubricant | Check level and top up if necessary | Inspection |  |  | 8 | 2026-06-20 | Planned
PTC027 | SHEET FEEDER AND POSITIONER | Double sheet detectors | Check operation | Inspection |  |  | 45 | 2026-06-20 | Planned
PTC027 | DIE SET | Die Set | Clean with compressed air | Cleaning |  |  | 8 | 2026-06-20 | Planned
PTC027 | LUBRICATING SYSTEM | Electric pump | Check lubricant level and top up if necessary | Lubrication |  |  | 8 | 2026-06-20 | Planned
PTC027 | LUBRICATING SYSTEM | System | Check efficiency | Inspection |  |  | 8 | 2026-06-20 | Planned
PTC027 | CROWN CAPS | Sample crown caps produce | Check quality | Inspection |  |  | 8 | 2026-06-20 | Planned
PMC250 | FORMING UNIT | Bottom spindle rollers | Lubricate | Lubrication |  | 10 | 8 | 2026-06-21 | Planned
PMC250 | FORMING UNIT | Spindle cams | Lubricate | Lubrication |  | 0.5 | 8 | 2026-06-21 | Planned
PMC500 | INSERTION TURRET | Bushes and insertion spindle pins | Blow compressed air to clean the outside | Cleaning |  | 5 | 8 | 2026-06-21 | Planned
PMC500 | CAP SLIDEWAY | Channels and slideways | Cleaning | Cleaning |  | 10 | 8 | 2026-06-21 | Planned
PMC500 | FILTER | Ejected pellet collection container | Emptying | General |  |  | 8 | 2026-06-21 | Planned
PMC500 | INDUCTION HEATER | Inductors | Cleaning | Cleaning |  | 5 | 8 | 2026-06-21 | Planned
PMC500 | VISION SYSTEM | Lenses | Cleaning | Cleaning |  |  | 8 | 2026-06-21 | Planned
PMC500 | ELECTRICAL SYSTEM | Exit conveyor belt fiber optics | Cleaning | Cleaning |  | 5 | 8 | 2026-06-21 | Planned
PMC300 | INDUCTION HEATER | Inductors | Cleaning | Cleaning |  | 5 | 8 | 2026-06-21 | Planned
PMC300 | VISION SYSTEM | Lenses | Cleaning | Cleaning |  |  | 8 | 2026-06-21 | Planned
PMC300 | CAP SLIDEWAY | Channels and slideways | Cleaning | Cleaning |  | 10 | 8 | 2026-06-21 | Planned
PTC027 | SHEET LUBRICATOR | Lubrication system lubricant | Check level and top up if necessary | Inspection |  |  | 8 | 2026-06-21 | Planned
PTC027 | DIE SET | Die Set | Clean with compressed air | Cleaning |  |  | 8 | 2026-06-21 | Planned
PTC027 | LUBRICATING SYSTEM | Electric pump | Check lubricant level and top up if necessary | Lubrication |  |  | 8 | 2026-06-21 | Planned
PTC027 | LUBRICATING SYSTEM | System | Check efficiency | Inspection |  |  | 8 | 2026-06-21 | Planned
PTC027 | CROWN CAPS | Sample crown caps produce | Check quality | Inspection |  |  | 8 | 2026-06-21 | Planned
PMC250 | FORMING UNIT | Bottom spindle | Lubricate | Lubrication |  | 10 | 24 | 2026-06-22 | Planned
PMC250 | FORMING UNIT | Bottom spindle rollers | Lubricate | Lubrication |  | 10 | 8 | 2026-06-22 | Planned
PMC250 | FORMING UNIT | Spindle cams | Lubricate | Lubrication |  | 0.5 | 8 | 2026-06-22 | Planned
PMC500 | INSERTION TURRET | Bushes and insertion spindle pins | Blow compressed air to clean the outside | Cleaning |  | 5 | 8 | 2026-06-22 | Planned
PMC500 | CAP SLIDEWAY | Channels and slideways | Cleaning | Cleaning |  | 10 | 8 | 2026-06-22 | Planned
PMC500 | FILTER | Filter | Cleaning | Cleaning |  | 10 | 45 | 2026-06-22 | Planned
PMC500 | FILTER | Ejected pellet collection container | Emptying | General |  |  | 8 | 2026-06-22 | Planned
PMC500 | INDUCTION HEATER | Inductors | Cleaning | Cleaning |  | 5 | 8 | 2026-06-22 | Planned
PMC500 | VISION SYSTEM | Lenses | Cleaning | Cleaning |  |  | 8 | 2026-06-22 | Planned
PMC500 | ELECTRICAL SYSTEM | Exit conveyor belt fiber optics | Cleaning | Cleaning |  | 5 | 8 | 2026-06-22 | Planned
PMC300 | INDUCTION HEATER | Inductors | Cleaning | Cleaning |  | 5 | 8 | 2026-06-22 | Planned
PMC300 | VISION SYSTEM | Lenses | Cleaning | Cleaning |  |  | 8 | 2026-06-22 | Planned
PMC300 | CAP SLIDEWAY | Channels and slideways | Cleaning | Cleaning |  | 10 | 8 | 2026-06-22 | Planned
PTC027 | SHEET LUBRICATOR | Lubrication system lubricant | Check level and top up if necessary | Inspection |  |  | 8 | 2026-06-22 | Planned
PTC027 | SHEET FEEDER AND POSITIONER | Double sheet detectors | Check operation | Inspection |  |  | 45 | 2026-06-22 | Planned
PTC027 | DIE SET | Die Set | Clean with compressed air | Cleaning |  |  | 8 | 2026-06-22 | Planned
PTC027 | LUBRICATING SYSTEM | Electric pump | Check lubricant level and top up if necessary | Lubrication |  |  | 8 | 2026-06-22 | Planned
PTC027 | LUBRICATING SYSTEM | System | Check efficiency | Inspection |  |  | 8 | 2026-06-22 | Planned
PTC027 | CROWN CAPS | Sample crown caps produce | Check quality | Inspection |  |  | 8 | 2026-06-22 | Planned
PMC250 | FORMING UNIT | Bottom spindle rollers | Lubricate | Lubrication |  | 10 | 8 | 2026-06-23 | Planned
PMC250 | FORMING UNIT | Spindle cams | Lubricate | Lubrication |  | 0.5 | 8 | 2026-06-23 | Planned
PMC500 | INSERTION TURRET | Bushes and insertion spindle pins | Blow compressed air to clean the outside | Cleaning |  | 5 | 8 | 2026-06-23 | Planned
PMC500 | CAP SLIDEWAY | Channels and slideways | Cleaning | Cleaning |  | 10 | 8 | 2026-06-23 | Planned
PMC500 | FILTER | Ejected pellet collection container | Emptying | General |  |  | 8 | 2026-06-23 | Planned
PMC500 | INDUCTION HEATER | Inductors | Cleaning | Cleaning |  | 5 | 8 | 2026-06-23 | Planned
PMC500 | VISION SYSTEM | Lenses | Cleaning | Cleaning |  |  | 8 | 2026-06-23 | Planned
PMC500 | ELECTRICAL SYSTEM | Exit conveyor belt fiber optics | Cleaning | Cleaning |  | 5 | 8 | 2026-06-23 | Planned
PMC300 | INDUCTION HEATER | Inductors | Cleaning | Cleaning |  | 5 | 8 | 2026-06-23 | Planned
PMC300 | VISION SYSTEM | Lenses | Cleaning | Cleaning |  |  | 8 | 2026-06-23 | Planned
PMC300 | CAP SLIDEWAY | Channels and slideways | Cleaning | Cleaning |  | 10 | 8 | 2026-06-23 | Planned
PTC027 | SHEET LUBRICATOR | Lubrication system lubricant | Check level and top up if necessary | Inspection |  |  | 8 | 2026-06-23 | Planned
PTC027 | DIE SET | Die Set | Clean with compressed air | Cleaning |  |  | 8 | 2026-06-23 | Planned
PTC027 | LUBRICATING SYSTEM | Electric pump | Check lubricant level and top up if necessary | Lubrication |  |  | 8 | 2026-06-23 | Planned
PTC027 | LUBRICATING SYSTEM | System | Check efficiency | Inspection |  |  | 8 | 2026-06-23 | Planned
PTC027 | CROWN CAPS | Sample crown caps produce | Check quality | Inspection |  |  | 8 | 2026-06-23 | Planned
PMC250 | FORMING UNIT | Bottom spindle | Lubricate | Lubrication |  | 10 | 24 | 2026-06-24 | Planned
PMC250 | FORMING UNIT | Bottom spindle rollers | Lubricate | Lubrication |  | 10 | 8 | 2026-06-24 | Planned
PMC250 | FORMING UNIT | Spindle cams | Lubricate | Lubrication |  | 0.5 | 8 | 2026-06-24 | Planned
PMC500 | INSERTION TURRET | Bushes and insertion spindle pins | Blow compressed air to clean the outside | Cleaning |  | 5 | 8 | 2026-06-24 | Planned
PMC500 | CAP SLIDEWAY | Channels and slideways | Cleaning | Cleaning |  | 10 | 8 | 2026-06-24 | Planned
PMC500 | FILTER | Filter | Cleaning | Cleaning |  | 10 | 45 | 2026-06-24 | Planned
PMC500 | FILTER | Ejected pellet collection container | Emptying | General |  |  | 8 | 2026-06-24 | Planned
PMC500 | INDUCTION HEATER | Inductors | Cleaning | Cleaning |  | 5 | 8 | 2026-06-24 | Planned
PMC500 | VISION SYSTEM | Lenses | Cleaning | Cleaning |  |  | 8 | 2026-06-24 | Planned
PMC500 | ELECTRICAL SYSTEM | Exit conveyor belt fiber optics | Cleaning | Cleaning |  | 5 | 8 | 2026-06-24 | Planned
PMC300 | INDUCTION HEATER | Inductors | Cleaning | Cleaning |  | 5 | 8 | 2026-06-24 | Planned
PMC300 | VISION SYSTEM | Lenses | Cleaning | Cleaning |  |  | 8 | 2026-06-24 | Planned
PMC300 | CAP SLIDEWAY | Channels and slideways | Cleaning | Cleaning |  | 10 | 8 | 2026-06-24 | Planned
PTC027 | SHEET LUBRICATOR | Lubrication system lubricant | Check level and top up if necessary | Inspection |  |  | 8 | 2026-06-24 | Planned
PTC027 | SHEET FEEDER AND POSITIONER | Double sheet detectors | Check operation | Inspection |  |  | 45 | 2026-06-24 | Planned
PTC027 | DIE SET | Die Set | Clean with compressed air | Cleaning |  |  | 8 | 2026-06-24 | Planned
PTC027 | LUBRICATING SYSTEM | Electric pump | Check lubricant level and top up if necessary | Lubrication |  |  | 8 | 2026-06-24 | Planned
PTC027 | LUBRICATING SYSTEM | System | Check efficiency | Inspection |  |  | 8 | 2026-06-24 | Planned
PTC027 | CROWN CAPS | Sample crown caps produce | Check quality | Inspection |  |  | 8 | 2026-06-24 | Planned
PMC250 | FORMING UNIT | Bottom spindle rollers | Lubricate | Lubrication |  | 10 | 8 | 2026-06-25 | Planned
PMC250 | FORMING UNIT | Spindle cams | Lubricate | Lubrication |  | 0.5 | 8 | 2026-06-25 | Planned
PMC500 | INSERTION TURRET | Bushes and insertion spindle pins | Blow compressed air to clean the outside | Cleaning |  | 5 | 8 | 2026-06-25 | Planned
PMC500 | CAP SLIDEWAY | Channels and slideways | Cleaning | Cleaning |  | 10 | 8 | 2026-06-25 | Planned
PMC500 | FILTER | Ejected pellet collection container | Emptying | General |  |  | 8 | 2026-06-25 | Planned
PMC500 | INDUCTION HEATER | Inductors | Cleaning | Cleaning |  | 5 | 8 | 2026-06-25 | Planned
PMC500 | VISION SYSTEM | Lenses | Cleaning | Cleaning |  |  | 8 | 2026-06-25 | Planned
PMC500 | ELECTRICAL SYSTEM | Exit conveyor belt fiber optics | Cleaning | Cleaning |  | 5 | 8 | 2026-06-25 | Planned
PMC300 | INDUCTION HEATER | Inductors | Cleaning | Cleaning |  | 5 | 8 | 2026-06-25 | Planned
PMC300 | VISION SYSTEM | Lenses | Cleaning | Cleaning |  |  | 8 | 2026-06-25 | Planned
PMC300 | CAP SLIDEWAY | Channels and slideways | Cleaning | Cleaning |  | 10 | 8 | 2026-06-25 | Planned
PTC027 | SHEET LUBRICATOR | Lubrication system lubricant | Check level and top up if necessary | Inspection |  |  | 8 | 2026-06-25 | Planned
PTC027 | DIE SET | Die Set | Clean with compressed air | Cleaning |  |  | 8 | 2026-06-25 | Planned
PTC027 | LUBRICATING SYSTEM | Electric pump | Check lubricant level and top up if necessary | Lubrication |  |  | 8 | 2026-06-25 | Planned
PTC027 | LUBRICATING SYSTEM | System | Check efficiency | Inspection |  |  | 8 | 2026-06-25 | Planned
PTC027 | CROWN CAPS | Sample crown caps produce | Check quality | Inspection |  |  | 8 | 2026-06-25 | Planned
PMC250 | FORMING UNIT | Bottom spindle | Lubricate | Lubrication |  | 10 | 24 | 2026-06-26 | Planned
PMC250 | FORMING UNIT | Bottom spindle rollers | Lubricate | Lubrication |  | 10 | 8 | 2026-06-26 | Planned
PMC250 | FORMING UNIT | Spindle cams | Lubricate | Lubrication |  | 0.5 | 8 | 2026-06-26 | Planned
PMC500 | INSERTION TURRET | Bushes and insertion spindle pins | Blow compressed air to clean the outside | Cleaning |  | 5 | 8 | 2026-06-26 | Planned
PMC500 | CAP SLIDEWAY | Channels and slideways | Cleaning | Cleaning |  | 10 | 8 | 2026-06-26 | Planned
PMC500 | FILTER | Filter | Cleaning | Cleaning |  | 10 | 45 | 2026-06-26 | Planned
PMC500 | FILTER | Ejected pellet collection container | Emptying | General |  |  | 8 | 2026-06-26 | Planned
PMC500 | INDUCTION HEATER | Inductors | Cleaning | Cleaning |  | 5 | 8 | 2026-06-26 | Planned
PMC500 | VISION SYSTEM | Lenses | Cleaning | Cleaning |  |  | 8 | 2026-06-26 | Planned
PMC500 | ELECTRICAL SYSTEM | Exit conveyor belt fiber optics | Cleaning | Cleaning |  | 5 | 8 | 2026-06-26 | Planned
PMC300 | INDUCTION HEATER | Inductors | Cleaning | Cleaning |  | 5 | 8 | 2026-06-26 | Planned
PMC300 | VISION SYSTEM | Lenses | Cleaning | Cleaning |  |  | 8 | 2026-06-26 | Planned
PMC300 | CAP SLIDEWAY | Channels and slideways | Cleaning | Cleaning |  | 10 | 8 | 2026-06-26 | Planned
PTC027 | SHEET LUBRICATOR | Lubrication system lubricant | Check level and top up if necessary | Inspection |  |  | 8 | 2026-06-26 | Planned
PTC027 | SHEET FEEDER AND POSITIONER | Double sheet detectors | Check operation | Inspection |  |  | 45 | 2026-06-26 | Planned
PTC027 | DIE SET | Die Set | Clean with compressed air | Cleaning |  |  | 8 | 2026-06-26 | Planned
PTC027 | LUBRICATING SYSTEM | Electric pump | Check lubricant level and top up if necessary | Lubrication |  |  | 8 | 2026-06-26 | Planned
PTC027 | LUBRICATING SYSTEM | System | Check efficiency | Inspection |  |  | 8 | 2026-06-26 | Planned
PTC027 | CROWN CAPS | Sample crown caps produce | Check quality | Inspection |  |  | 8 | 2026-06-26 | Planned
PMC250 | FORMING UNIT | Bottom spindle rollers | Lubricate | Lubrication |  | 10 | 8 | 2026-06-27 | Planned
PMC250 | FORMING UNIT | Spindle cams | Lubricate | Lubrication |  | 0.5 | 8 | 2026-06-27 | Planned
PMC500 | INSERTION TURRET | Bushes and insertion spindle pins | Blow compressed air to clean the outside | Cleaning |  | 5 | 8 | 2026-06-27 | Planned
PMC500 | CAP SLIDEWAY | Channels and slideways | Cleaning | Cleaning |  | 10 | 8 | 2026-06-27 | Planned
PMC500 | FILTER | Ejected pellet collection container | Emptying | General |  |  | 8 | 2026-06-27 | Planned
PMC500 | INDUCTION HEATER | Inductors | Cleaning | Cleaning |  | 5 | 8 | 2026-06-27 | Planned
PMC500 | VISION SYSTEM | Lenses | Cleaning | Cleaning |  |  | 8 | 2026-06-27 | Planned
PMC500 | ELECTRICAL SYSTEM | Exit conveyor belt fiber optics | Cleaning | Cleaning |  | 5 | 8 | 2026-06-27 | Planned
PMC300 | INDUCTION HEATER | Inductors | Cleaning | Cleaning |  | 5 | 8 | 2026-06-27 | Planned
PMC300 | VISION SYSTEM | Lenses | Cleaning | Cleaning |  |  | 8 | 2026-06-27 | Planned
PMC300 | CAP SLIDEWAY | Channels and slideways | Cleaning | Cleaning |  | 10 | 8 | 2026-06-27 | Planned
PTC027 | SHEET LUBRICATOR | Lubrication system lubricant | Check level and top up if necessary | Inspection |  |  | 8 | 2026-06-27 | Planned
PTC027 | DIE SET | Die Set | Clean with compressed air | Cleaning |  |  | 8 | 2026-06-27 | Planned
PTC027 | LUBRICATING SYSTEM | Electric pump | Check lubricant level and top up if necessary | Lubrication |  |  | 8 | 2026-06-27 | Planned
PTC027 | LUBRICATING SYSTEM | System | Check efficiency | Inspection |  |  | 8 | 2026-06-27 | Planned
PTC027 | CROWN CAPS | Sample crown caps produce | Check quality | Inspection |  |  | 8 | 2026-06-27 | Planned
PMC250 | FORMING UNIT | Bottom spindle | Lubricate | Lubrication |  | 10 | 24 | 2026-06-28 | Planned
PMC250 | FORMING UNIT | Bottom spindle rollers | Lubricate | Lubrication |  | 10 | 8 | 2026-06-28 | Planned
PMC250 | FORMING UNIT | Spindle cams | Lubricate | Lubrication |  | 0.5 | 8 | 2026-06-28 | Planned
PMC500 | INSERTION TURRET | Bushes and insertion spindle pins | Blow compressed air to clean the outside | Cleaning |  | 5 | 8 | 2026-06-28 | Planned
PMC500 | CAP SLIDEWAY | Channels and slideways | Cleaning | Cleaning |  | 10 | 8 | 2026-06-28 | Planned
PMC500 | FILTER | Filter | Cleaning | Cleaning |  | 10 | 45 | 2026-06-28 | Planned
PMC500 | FILTER | Ejected pellet collection container | Emptying | General |  |  | 8 | 2026-06-28 | Planned
PMC500 | INDUCTION HEATER | Inductors | Cleaning | Cleaning |  | 5 | 8 | 2026-06-28 | Planned
PMC500 | VISION SYSTEM | Lenses | Cleaning | Cleaning |  |  | 8 | 2026-06-28 | Planned
PMC500 | ELECTRICAL SYSTEM | Exit conveyor belt fiber optics | Cleaning | Cleaning |  | 5 | 8 | 2026-06-28 | Planned
PMC300 | INDUCTION HEATER | Inductors | Cleaning | Cleaning |  | 5 | 8 | 2026-06-28 | Planned
PMC300 | VISION SYSTEM | Lenses | Cleaning | Cleaning |  |  | 8 | 2026-06-28 | Planned
PMC300 | CAP SLIDEWAY | Channels and slideways | Cleaning | Cleaning |  | 10 | 8 | 2026-06-28 | Planned
PTC027 | SHEET LUBRICATOR | Lubrication system lubricant | Check level and top up if necessary | Inspection |  |  | 8 | 2026-06-28 | Planned
PTC027 | SHEET FEEDER AND POSITIONER | Double sheet detectors | Check operation | Inspection |  |  | 45 | 2026-06-28 | Planned
PTC027 | DIE SET | Die Set | Clean with compressed air | Cleaning |  |  | 8 | 2026-06-28 | Planned
PTC027 | LUBRICATING SYSTEM | Electric pump | Check lubricant level and top up if necessary | Lubrication |  |  | 8 | 2026-06-28 | Planned
PTC027 | LUBRICATING SYSTEM | System | Check efficiency | Inspection |  |  | 8 | 2026-06-28 | Planned
PTC027 | CROWN CAPS | Sample crown caps produce | Check quality | Inspection |  |  | 8 | 2026-06-28 | Planned
PMC250 | FORMING UNIT | Bottom spindle rollers | Lubricate | Lubrication |  | 10 | 8 | 2026-06-29 | Planned
PMC250 | FORMING UNIT | Spindle cams | Lubricate | Lubrication |  | 0.5 | 8 | 2026-06-29 | Planned
PMC500 | INSERTION TURRET | Bushes and insertion spindle pins | Blow compressed air to clean the outside | Cleaning |  | 5 | 8 | 2026-06-29 | Planned
PMC500 | CAP SLIDEWAY | Channels and slideways | Cleaning | Cleaning |  | 10 | 8 | 2026-06-29 | Planned
PMC500 | FILTER | Ejected pellet collection container | Emptying | General |  |  | 8 | 2026-06-29 | Planned
PMC500 | INDUCTION HEATER | Inductors | Cleaning | Cleaning |  | 5 | 8 | 2026-06-29 | Planned
PMC500 | VISION SYSTEM | Lenses | Cleaning | Cleaning |  |  | 8 | 2026-06-29 | Planned
PMC500 | ELECTRICAL SYSTEM | Exit conveyor belt fiber optics | Cleaning | Cleaning |  | 5 | 8 | 2026-06-29 | Planned
PMC300 | INDUCTION HEATER | Inductors | Cleaning | Cleaning |  | 5 | 8 | 2026-06-29 | Planned
PMC300 | VISION SYSTEM | Lenses | Cleaning | Cleaning |  |  | 8 | 2026-06-29 | Planned
PMC300 | CAP SLIDEWAY | Channels and slideways | Cleaning | Cleaning |  | 10 | 8 | 2026-06-29 | Planned
PTC027 | SHEET LUBRICATOR | Lubrication system lubricant | Check level and top up if necessary | Inspection |  |  | 8 | 2026-06-29 | Planned
PTC027 | DIE SET | Die Set | Clean with compressed air | Cleaning |  |  | 8 | 2026-06-29 | Planned
PTC027 | LUBRICATING SYSTEM | Electric pump | Check lubricant level and top up if necessary | Lubrication |  |  | 8 | 2026-06-29 | Planned
PTC027 | LUBRICATING SYSTEM | System | Check efficiency | Inspection |  |  | 8 | 2026-06-29 | Planned
PTC027 | CROWN CAPS | Sample crown caps produce | Check quality | Inspection |  |  | 8 | 2026-06-29 | Planned
PMC250 | EXTRUDER | Extruder geared motor oil | Check level | Inspection |  | 15 | 720 | 2026-06-30 | Planned
PMC250 | EXTRUDER | Extrusion die bolts | Check for tightness | Inspection |  | 10 | 720 | 2026-06-30 | Planned
PMC250 | INSERTION AND QUALITY CONTROL UNITS | Rod rollers | Lubricate | Lubrication |  | 10 | 180 | 2026-06-30 | Planned
PMC250 | INSERTION AND QUALITY CONTROL UNITS | Cam | Lubricate | Lubrication |  | 0.5 | 180 | 2026-06-30 | Planned
PMC250 | INSERTION AND QUALITY CONTROL UNITS | Bearings | Lubricate | Lubrication |  | 10 | 720 | 2026-06-30 | Planned
PMC250 | INSERTION AND QUALITY CONTROL UNITS | Cam bearings | Lubricate | Lubrication |  | 0.5 | 1440 | 2026-06-30 | Planned
PMC250 | INSERTION AND QUALITY CONTROL UNITS | Shaft bearings | Lubricate | Lubrication |  | 1 | 720 | 2026-06-30 | Planned
PMC250 | INSERTION DRUM | External cam | Lubricate | Lubrication |  | 0.5 | 180 | 2026-06-30 | Planned
PMC250 | INSERTION DRUM | Gripper rollers | Lubricate | Lubrication |  | 10 | 180 | 2026-06-30 | Planned
PMC250 | INSERTION DRUM | Central plunger rollers | Lubricate | Lubrication |  | 5 | 180 | 2026-06-30 | Planned
PMC250 | INSERTION DRUM | Gripper wheel sections | Change | Replacement |  | 120 | 1440 | 2026-06-30 | Planned
PMC250 | FORMING UNIT | Bottom spindle | Lubricate | Lubrication |  | 10 | 24 | 2026-06-30 | Planned
PMC250 | FORMING UNIT | Bottom spindle rollers | Lubricate | Lubrication |  | 10 | 8 | 2026-06-30 | Planned
PMC250 | FORMING UNIT | Shaft bearings | Lubricate | Lubrication |  | 5 | 720 | 2026-06-30 | Planned
PMC250 | FORMING UNIT | Spindle cams | Lubricate | Lubrication |  | 0.5 | 8 | 2026-06-30 | Planned
PMC250 | DRUMS | Rotating joints | Lubricate | Lubrication |  | 5 | 720 | 2026-06-30 | Planned
PMC250 | DRUMS | Gears | Lubricate | Lubrication |  | 5 | 180 | 2026-06-30 | Planned
PMC250 | PNEYMATIC SYSTEM | System | Clean filter | Cleaning |  | - | 1440 | 2026-06-30 | Planned
PMC500 | EXTRUDER | Extruder gearbox | Check oil level | Inspection |  | 1 | 720 | 2026-06-30 | Planned
PMC500 | EXTRUDER | Extruder gearbox | Change oil | Replacement |  | 60 | 720 | 2026-06-30 | Planned
PMC500 | EXTRUDER | Nozzle | Cleaning | Cleaning |  | 10 | 180 | 2026-06-30 | Planned
PMC500 | INSERTION TURRET | Bushes and insertion spindle pins | Blow compressed air to clean the outside | Cleaning |  | 5 | 8 | 2026-06-30 | Planned
PMC500 | INSERTION TURRET | Bushes and insertion spindle pins | Slide control and complete cleaning, if necessary | Cleaning |  | 480 | 720 | 2026-06-30 | Planned
PMC500 | INSERTION TURRET | Ball bushes | Lubrication | Lubrication |  | 10 | 180 | 2026-06-30 | Planned
PMC500 | INSERTION TURRET | Thrust block | Lubrication | Lubrication |  | 5 | 180 | 2026-06-30 | Planned
PMC500 | MOLDING TURRET | Forming punches | Check | Inspection |  | 5 | 180 | 2026-06-30 | Planned
PMC500 | MOLDING TURRET | Forming punches | Cleaning | Cleaning |  | 480 | 720 | 2026-06-30 | Planned
PMC500 | MOLDING TURRET | Lower spindle rollers | Check operation | Inspection |  | 120 | 720 | 2026-06-30 | Planned
PMC500 | MOLDING TURRET | Shaft bearings (9) | Lubrication | Lubrication |  | 5 | 360 | 2026-06-30 | Planned
PMC500 | MOLDING TURRET | Hoses (molding punch cooling) | Check | Inspection |  | 120 | 720 | 2026-06-30 | Planned
PMC500 | MOLDING TURRET | Hoses (plate cooling) | Check | Inspection |  | 120 | 720 | 2026-06-30 | Planned
PMC500 | MOLDING TURRET | Lubrication system | Check oil level | Inspection |  | 1 | 720 | 2026-06-30 | Planned
PMC500 | MOLDING TURRET | Lubrication system | Change oil | Replacement |  | 120 | 720 | 2026-06-30 | Planned
PMC500 | TURRETS | Gears | Lubrication | Lubrication |  | 5 | 180 | 2026-06-30 | Planned
PMC500 | TURRETS | Belt angle gear drive system | Check oil level | Inspection |  | 1 | 720 | 2026-06-30 | Planned
PMC500 | EXIT CONVEYOR BELT | Belt | Check and replace, if necessary | Inspection |  | 30 | 360 | 2026-06-30 | Planned
PMC500 | DRIVE UNIT | Main gear motor | Change oil | Replacement |  | 30 | 360 | 2026-06-30 | Planned
PMC500 | PNEUMATIC SYSTEM | Pneumatic system | Clean filter | Cleaning |  | 5 | 720 | 2026-06-30 | Planned
PMC500 | PNEUMATIC SYSTEM | Pneumatic system | Clean silencers | Cleaning |  | 60 | 720 | 2026-06-30 | Planned
PMC500 | COOLING SYSTEM | Coolant | Check levels | Inspection |  | - | 720 | 2026-06-30 | Planned
PMC500 | AUTOMATIC LUBRICATION SYSTEM | Correct delivery | Check | Inspection |  | 40 | 180 | 2026-06-30 | Planned
PMC500 | AUTOMATIC LUBRICATION SYSTEM | Correct delivery | Check | Inspection |  | 40 | 720 | 2026-06-30 | Planned
PMC500 | CAP SLIDEWAY | Channels and slideways | Cleaning | Cleaning |  | 10 | 8 | 2026-06-30 | Planned
PMC500 | FILTER | Filter | Cleaning | Cleaning |  | 10 | 45 | 2026-06-30 | Planned
PMC500 | FILTER | Ejected pellet collection container | Emptying | General |  |  | 8 | 2026-06-30 | Planned
PMC500 | INDUCTION HEATER | Inductors | Cleaning | Cleaning |  | 5 | 8 | 2026-06-30 | Planned
PMC500 | INDUCTION HEATER | Surface guards | Check and replace, if necessary | Inspection |  | 10 | 720 | 2026-06-30 | Planned
PMC500 | VISION SYSTEM | Lenses | Cleaning | Cleaning |  |  | 8 | 2026-06-30 | Planned
PMC500 | VISION SYSTEM | Illuminators | Cleaning | Cleaning |  |  | 180 | 2026-06-30 | Planned
PMC500 | SAFETY DEVICES & GUARDS | Emergency stop buttons | Check operation | Inspection |  | 5 | 720 | 2026-06-30 | Planned
PMC500 | SAFETY DEVICES & GUARDS | Safety guard | Check operation of limit switches | Inspection |  | 5 | 720 | 2026-06-30 | Planned
PMC500 | SAFETY DEVICES & GUARDS | Audible/visual indicators | Verify they work efficiently | General |  | 1 | 720 | 2026-06-30 | Planned
PMC500 | ELECTRICAL SYSTEM | Exit conveyor belt fiber optics | Cleaning | Cleaning |  | 5 | 8 | 2026-06-30 | Planned
PMC500 | ELECTRICAL SYSTEM | Photocells, fiber optics, sensors, limit switches | Clean and check operation | Cleaning |  |  | 720 | 2026-06-30 | Planned
PMC500 | ELECTRICAL SYSTEM | Electrical cabinets | Drain any condensate and other liquids | General |  | 5 | 720 | 2026-06-30 | Planned
PMC500 | ELECTRICAL SYSTEM | Electrical cabinet fans | Clean filters | Cleaning |  | 20 | 720 | 2026-06-30 | Planned
PMC500 | ELECTRICAL SYSTEM | Electrical cabinet air conditioners (if present) | Make sure the condensate drain hose is not clogged | General |  | 5 | 720 | 2026-06-30 | Planned
PMC300 | EXTRUDER | Extruder gearbox | Check oil level | Inspection |  | 2 | 720 | 2026-06-30 | Planned
PMC300 | EXTRUDER | Head screws | Check tightness | Inspection |  | 10 | 720 | 2026-06-30 | Planned
PMC300 | INSERTION TURRET | Ball bushes | Lubrication | Lubrication |  | 5 | 1440 | 2026-06-30 | Planned
PMC300 | INSERTION TURRET | Cam | Lubrication | Lubrication |  | 1 | 180 | 2026-06-30 | Planned
PMC300 | INSERTION TURRET | Central piston rollers | Lubrication | Lubrication |  | 5 | 180 | 2026-06-30 | Planned
PMC300 | INSERTION TURRET | External cam | Lubrication | Lubrication |  | 1 | 180 | 2026-06-30 | Planned
PMC300 | INSERTION TURRET | Rod rollers | Lubrication | Lubrication |  | 5 | 180 | 2026-06-30 | Planned
PMC300 | INSERTION TURRET | Shaft bearings | Lubrication | Lubrication |  | 5 | 720 | 2026-06-30 | Planned
PMC300 | MOLDING TURRET | Forming punches | Check/clean if necessary | Cleaning |  | 20 | 180 | 2026-06-30 | Planned
PMC300 | MOLDING TURRET | Lower spindle rollers | Control wear/replace | Replacement |  | 5 | 1440 | 2026-06-30 | Planned
PMC300 | MOLDING TURRET | Lubrication system (L7) | Check level/refill if necessary | Inspection |  | 5 | 720 | 2026-06-30 | Planned
PMC300 | MOLDING TURRET | Lubrication system (L7) | Change oil | Replacement |  | 15 | 720 | 2026-06-30 | Planned
PMC300 | MOLDING TURRET | Shaft bearings | Lubrication | Lubrication |  | 5 | 720 | 2026-06-30 | Planned
PMC300 | TURRETS | Gears | Lubrication | Lubrication |  | 10 | 180 | 2026-06-30 | Planned
PMC300 | TURRETS | Gripper rollers | Lubrication | Lubrication |  | 10 | 180 | 2026-06-30 | Planned
PMC300 | INDUCTION HEATER | Inductors | Cleaning | Cleaning |  | 5 | 8 | 2026-06-30 | Planned
PMC300 | INDUCTION HEATER | Surface guards | Check/replace if necessary | Inspection |  | 10 | 360 | 2026-06-30 | Planned
PMC300 | VISION SYSTEM | Illuminators | Cleaning | Cleaning |  | 5 | 180 | 2026-06-30 | Planned
PMC300 | VISION SYSTEM | Lenses | Cleaning | Cleaning |  |  | 8 | 2026-06-30 | Planned
PMC300 | CAP SLIDEWAY | Channels and slideways | Cleaning | Cleaning |  | 10 | 8 | 2026-06-30 | Planned
PMC300 | COOLING SYSTEM | Coolant | Check level/refill if necessary | Inspection |  | 2 | 720 | 2026-06-30 | Planned
PMC300 | ELECTRICAL SYSTEM | Condensate drain tube | Ensure unobstructed | General |  | 2 | 720 | 2026-06-30 | Planned
PMC300 | ELECTRICAL SYSTEM | Electrical cabinets | Drain condensate/liquids | General |  | 2 | 720 | 2026-06-30 | Planned
PMC300 | ELECTRICAL SYSTEM | Fan filters | Cleaning | Cleaning |  | 2 | 720 | 2026-06-30 | Planned
PMC300 | ELECTRICAL SYSTEM | Photocells, sensors, limit switches | Clean and check operation | Cleaning |  | 2 | 720 | 2026-06-30 | Planned
PMC300 | PNEUMATIC SYSTEM | Filter | Clean/replace if necessary | Cleaning |  | 5 | 720 | 2026-06-30 | Planned
PMC300 | PNEUMATIC SYSTEM | Silencers | Cleaning | Cleaning |  | 5 | 720 | 2026-06-30 | Planned
PMC300 | SAFETY DEVICES | Audible/visual indicators | Verify efficiency | General |  | 5 | 720 | 2026-06-30 | Planned
PMC300 | SAFETY DEVICES | Door safety microswitches | Check operation | Inspection |  | 1 | 720 | 2026-06-30 | Planned
PMC300 | SAFETY DEVICES | Emergency stop buttons | Check operation | Inspection |  | 5 | 720 | 2026-06-30 | Planned
PMC300 | SUCTION SYSTEM | Filter, Reject suction blower | Clean/replace if necessary | Cleaning |  | 5 | 720 | 2026-06-30 | Planned
PMC300 | SUCTION SYSTEM | Reject container filter | Clean/replace if necessary | Cleaning |  | 5 | 180 | 2026-06-30 | Planned
PTC027 | FEEDER | Sheet suction cups | Check wear and tear and replace if necessary | Inspection |  |  | 1440 | 2026-06-30 | Planned
PTC027 | FEEDER | Sheet feeder | Check operation and lubricate | Lubrication |  |  | 360 | 2026-06-30 | Planned
PTC027 | FEEDER | Compressed air tanks | Drain condensate | General |  |  | 360 | 2026-06-30 | Planned
PTC027 | FEEDER | Air exhaust valve | Adjust so that air slightly flows out to prevent the tank from overheating | General |  |  | 360 | 2026-06-30 | Planned
PTC027 | FEEDER | Sheet feed chain | Make sure properly tensioned and lubricate | Lubrication |  |  | 1440 | 2026-06-30 | Planned
PTC027 | FEEDER | ACF chain | Make sure properly tensioned and lubricate | Lubrication |  |  | 1440 | 2026-06-30 | Planned
PTC027 | SHEET LUBRICATOR | Lubrication system lubricant | Check level and top up if necessary | Inspection |  |  | 8 | 2026-06-30 | Planned
PTC027 | SHEET FEEDER AND POSITIONER | Double sheet detectors | Check operation | Inspection |  |  | 45 | 2026-06-30 | Planned
PTC027 | SHEET FEEDER AND POSITIONER | Side positioners | Clean, check operation and lubricate | Lubrication |  |  | 1440 | 2026-06-30 | Planned
PTC027 | SHEET FEEDER AND POSITIONER | Front positioners | Clean, check operation and lubricate | Lubrication |  |  | 1440 | 2026-06-30 | Planned
PTC027 | SHEET FEEDER AND POSITIONER | Sheet conveyor belts | Check wear and tear and replace if necessary | Inspection |  |  | 360 | 2026-06-30 | Planned
PTC027 | SHEET FEEDER AND POSITIONER | Sheet chain conveyors | Make sure properly tensioned and lubricate | Lubrication |  |  | 360 | 2026-06-30 | Planned
PTC027 | SHEET FEEDER AND POSITIONER | Lower shaft bearings | Lubricate | Lubrication |  |  | 720 | 2026-06-30 | Planned
PTC027 | SHEET FEEDER AND POSITIONER | Intermittent motion mechanism | Check lubricant level and top up if necessary | Lubrication |  |  | 180 | 2026-06-30 | Planned
PTC027 | SHEET FEEDER AND POSITIONER | Controller toothed belt | Check wear and tear, make sure properly tensioned and replace if necessary | Inspection |  |  | 1440 | 2026-06-30 | Planned
PTC027 | SHEET FEEDER AND POSITIONER | Upper shaft support block guideways | Lubricate | Lubrication |  |  | 1440 | 2026-06-30 | Planned
PTC027 | MACHINE DRIVE SYSTEM | Drive belts | Check wear and tear, make sure properly tensioned and replace if necessary | Inspection |  |  | 1440 | 2026-06-30 | Planned
PTC027 | MACHINE DRIVE SYSTEM | Lower slide support bearings | Lubricate | Lubrication |  |  | 720 | 2026-06-30 | Planned
PTC027 | MACHINE DRIVE SYSTEM | Connecting rod upper bearings | Lubricate | Lubrication |  |  | 720 | 2026-06-30 | Planned
PTC027 | MACHINE DRIVE SYSTEM | Flywheel bearings | Lubricate | Lubrication |  |  | 360 | 2026-06-30 | Planned
PTC027 | MACHINE DRIVE SYSTEM | Upper slide guideways | Check parallelism | Inspection |  |  | 180 | 2026-06-30 | Planned
PTC027 | MACHINE DRIVE SYSTEM | Lower slide | Check wear and tear and play | Inspection |  |  | 1440 | 2026-06-30 | Planned
PTC027 | MACHINE DRIVE SYSTEM | Lower slide guideways | Check wear and tear and play | Inspection |  |  | 1440 | 2026-06-30 | Planned
PTC027 | DIE SET | Die Set | Clean with compressed air | Cleaning |  |  | 8 | 2026-06-30 | Planned
PTC027 | DIE SET | Die Set | Check wear and tear and clean with mild oil free detergents | Cleaning |  |  | 360 | 2026-06-30 | Planned
PTC027 | DIE SET | Steel cutters | Check wear and tear and sharpen | Inspection |  |  | 180 | 2026-06-30 | Planned
PTC027 | CAP EJECTOR | Electric fan filter | Clean | Cleaning |  |  | 360 | 2026-06-30 | Planned
PTC027 | SCRAP STACKER | Belts | Check wear and tear, make sure properly tensioned and replace if necessary | Inspection |  |  | 360 | 2026-06-30 | Planned
PTC027 | SCRAP STACKER | Drive gears and chain | Make sure properly tensioned (chain only) and lubricate | Lubrication |  |  | 1440 | 2026-06-30 | Planned
PTC027 | CAP CONVEYOR | Conveyor belt | Check wear and tear, make sure properly tensioned and replace if necessary | Inspection |  |  | 1440 | 2026-06-30 | Planned
PTC027 | CAP CONVEYOR | Toothed drive belt | Check wear and tear, make sure properly tensioned and replace if necessary | Inspection |  |  | 1440 | 2026-06-30 | Planned
PTC027 | PNEUMATIC SYSTEM | Air filter | Clean | Cleaning |  |  | 360 | 2026-06-30 | Planned
PTC027 | PNEUMATIC SYSTEM | Air lines and control unit | Clean silencers, solenoid valves and make overall checks | Cleaning |  |  | 360 | 2026-06-30 | Planned
PTC027 | PNEUMATIC SYSTEM | Compressed air lubricator | Check lubricant level and top up if necessary | Lubrication |  |  | 360 | 2026-06-30 | Planned
PTC027 | LUBRICATING SYSTEM | Electric pump | Check lubricant level and top up if necessary | Lubrication |  |  | 8 | 2026-06-30 | Planned
PTC027 | LUBRICATING SYSTEM | System | Check efficiency | Inspection |  |  | 8 | 2026-06-30 | Planned
PTC027 | ELECTRICAL SYSTEM | Wiring and electrical cabinets | Clean and check for proper functioning | Cleaning |  |  | 1440 | 2026-06-30 | Planned
PTC027 | SAFETY DEVICES | Safety devices | Check efficiency | Inspection |  |  | 360 | 2026-06-30 | Planned
PTC027 | NUTS & BOLT | Nuts and bolt | Check for tightness paying special attention to the areas near the die set | Inspection |  |  | 360 | 2026-06-30 | Planned
PTC027 | CROWN CAPS | Sample crown caps produce | Check quality | Inspection |  |  | 8 | 2026-06-30 | Planned
PMC250 | FORMING UNIT | Bottom spindle rollers | Lubricate | Lubrication |  | 10 | 8 | 2026-07-01 | Planned
PMC250 | FORMING UNIT | Spindle cams | Lubricate | Lubrication |  | 0.5 | 8 | 2026-07-01 | Planned
PMC500 | INSERTION TURRET | Bushes and insertion spindle pins | Blow compressed air to clean the outside | Cleaning |  | 5 | 8 | 2026-07-01 | Planned
PMC500 | CAP SLIDEWAY | Channels and slideways | Cleaning | Cleaning |  | 10 | 8 | 2026-07-01 | Planned
PMC500 | FILTER | Ejected pellet collection container | Emptying | General |  |  | 8 | 2026-07-01 | Planned
PMC500 | INDUCTION HEATER | Inductors | Cleaning | Cleaning |  | 5 | 8 | 2026-07-01 | Planned
PMC500 | VISION SYSTEM | Lenses | Cleaning | Cleaning |  |  | 8 | 2026-07-01 | Planned
PMC500 | ELECTRICAL SYSTEM | Exit conveyor belt fiber optics | Cleaning | Cleaning |  | 5 | 8 | 2026-07-01 | Planned
PMC300 | INDUCTION HEATER | Inductors | Cleaning | Cleaning |  | 5 | 8 | 2026-07-01 | Planned
PMC300 | VISION SYSTEM | Lenses | Cleaning | Cleaning |  |  | 8 | 2026-07-01 | Planned
PMC300 | CAP SLIDEWAY | Channels and slideways | Cleaning | Cleaning |  | 10 | 8 | 2026-07-01 | Planned
PTC027 | SHEET LUBRICATOR | Lubrication system lubricant | Check level and top up if necessary | Inspection |  |  | 8 | 2026-07-01 | Planned
PTC027 | DIE SET | Die Set | Clean with compressed air | Cleaning |  |  | 8 | 2026-07-01 | Planned
PTC027 | LUBRICATING SYSTEM | Electric pump | Check lubricant level and top up if necessary | Lubrication |  |  | 8 | 2026-07-01 | Planned
PTC027 | LUBRICATING SYSTEM | System | Check efficiency | Inspection |  |  | 8 | 2026-07-01 | Planned
PTC027 | CROWN CAPS | Sample crown caps produce | Check quality | Inspection |  |  | 8 | 2026-07-01 | Planned
PMC250 | FORMING UNIT | Bottom spindle | Lubricate | Lubrication |  | 10 | 24 | 2026-07-02 | Planned
PMC250 | FORMING UNIT | Bottom spindle rollers | Lubricate | Lubrication |  | 10 | 8 | 2026-07-02 | Planned
PMC250 | FORMING UNIT | Spindle cams | Lubricate | Lubrication |  | 0.5 | 8 | 2026-07-02 | Planned
PMC500 | INSERTION TURRET | Bushes and insertion spindle pins | Blow compressed air to clean the outside | Cleaning |  | 5 | 8 | 2026-07-02 | Planned
PMC500 | CAP SLIDEWAY | Channels and slideways | Cleaning | Cleaning |  | 10 | 8 | 2026-07-02 | Planned
PMC500 | FILTER | Filter | Cleaning | Cleaning |  | 10 | 45 | 2026-07-02 | Planned
PMC500 | FILTER | Ejected pellet collection container | Emptying | General |  |  | 8 | 2026-07-02 | Planned
PMC500 | INDUCTION HEATER | Inductors | Cleaning | Cleaning |  | 5 | 8 | 2026-07-02 | Planned
PMC500 | VISION SYSTEM | Lenses | Cleaning | Cleaning |  |  | 8 | 2026-07-02 | Planned
PMC500 | ELECTRICAL SYSTEM | Exit conveyor belt fiber optics | Cleaning | Cleaning |  | 5 | 8 | 2026-07-02 | Planned
PMC300 | INDUCTION HEATER | Inductors | Cleaning | Cleaning |  | 5 | 8 | 2026-07-02 | Planned
PMC300 | VISION SYSTEM | Lenses | Cleaning | Cleaning |  |  | 8 | 2026-07-02 | Planned
PMC300 | CAP SLIDEWAY | Channels and slideways | Cleaning | Cleaning |  | 10 | 8 | 2026-07-02 | Planned
PTC027 | SHEET LUBRICATOR | Lubrication system lubricant | Check level and top up if necessary | Inspection |  |  | 8 | 2026-07-02 | Planned
PTC027 | SHEET FEEDER AND POSITIONER | Double sheet detectors | Check operation | Inspection |  |  | 45 | 2026-07-02 | Planned
PTC027 | DIE SET | Die Set | Clean with compressed air | Cleaning |  |  | 8 | 2026-07-02 | Planned
PTC027 | LUBRICATING SYSTEM | Electric pump | Check lubricant level and top up if necessary | Lubrication |  |  | 8 | 2026-07-02 | Planned
PTC027 | LUBRICATING SYSTEM | System | Check efficiency | Inspection |  |  | 8 | 2026-07-02 | Planned
PTC027 | CROWN CAPS | Sample crown caps produce | Check quality | Inspection |  |  | 8 | 2026-07-02 | Planned
PMC250 | FORMING UNIT | Bottom spindle rollers | Lubricate | Lubrication |  | 10 | 8 | 2026-07-03 | Planned
PMC250 | FORMING UNIT | Spindle cams | Lubricate | Lubrication |  | 0.5 | 8 | 2026-07-03 | Planned
PMC500 | INSERTION TURRET | Bushes and insertion spindle pins | Blow compressed air to clean the outside | Cleaning |  | 5 | 8 | 2026-07-03 | Planned
PMC500 | CAP SLIDEWAY | Channels and slideways | Cleaning | Cleaning |  | 10 | 8 | 2026-07-03 | Planned
PMC500 | FILTER | Ejected pellet collection container | Emptying | General |  |  | 8 | 2026-07-03 | Planned
PMC500 | INDUCTION HEATER | Inductors | Cleaning | Cleaning |  | 5 | 8 | 2026-07-03 | Planned
PMC500 | VISION SYSTEM | Lenses | Cleaning | Cleaning |  |  | 8 | 2026-07-03 | Planned
PMC500 | ELECTRICAL SYSTEM | Exit conveyor belt fiber optics | Cleaning | Cleaning |  | 5 | 8 | 2026-07-03 | Planned
PMC300 | INDUCTION HEATER | Inductors | Cleaning | Cleaning |  | 5 | 8 | 2026-07-03 | Planned
PMC300 | VISION SYSTEM | Lenses | Cleaning | Cleaning |  |  | 8 | 2026-07-03 | Planned
PMC300 | CAP SLIDEWAY | Channels and slideways | Cleaning | Cleaning |  | 10 | 8 | 2026-07-03 | Planned
PTC027 | SHEET LUBRICATOR | Lubrication system lubricant | Check level and top up if necessary | Inspection |  |  | 8 | 2026-07-03 | Planned
PTC027 | DIE SET | Die Set | Clean with compressed air | Cleaning |  |  | 8 | 2026-07-03 | Planned
PTC027 | LUBRICATING SYSTEM | Electric pump | Check lubricant level and top up if necessary | Lubrication |  |  | 8 | 2026-07-03 | Planned
PTC027 | LUBRICATING SYSTEM | System | Check efficiency | Inspection |  |  | 8 | 2026-07-03 | Planned
PTC027 | CROWN CAPS | Sample crown caps produce | Check quality | Inspection |  |  | 8 | 2026-07-03 | Planned
PMC250 | FORMING UNIT | Bottom spindle | Lubricate | Lubrication |  | 10 | 24 | 2026-07-04 | Planned
PMC250 | FORMING UNIT | Bottom spindle rollers | Lubricate | Lubrication |  | 10 | 8 | 2026-07-04 | Planned
PMC250 | FORMING UNIT | Spindle cams | Lubricate | Lubrication |  | 0.5 | 8 | 2026-07-04 | Planned
PMC500 | INSERTION TURRET | Bushes and insertion spindle pins | Blow compressed air to clean the outside | Cleaning |  | 5 | 8 | 2026-07-04 | Planned
PMC500 | CAP SLIDEWAY | Channels and slideways | Cleaning | Cleaning |  | 10 | 8 | 2026-07-04 | Planned
PMC500 | FILTER | Filter | Cleaning | Cleaning |  | 10 | 45 | 2026-07-04 | Planned
PMC500 | FILTER | Ejected pellet collection container | Emptying | General |  |  | 8 | 2026-07-04 | Planned
PMC500 | INDUCTION HEATER | Inductors | Cleaning | Cleaning |  | 5 | 8 | 2026-07-04 | Planned
PMC500 | VISION SYSTEM | Lenses | Cleaning | Cleaning |  |  | 8 | 2026-07-04 | Planned
PMC500 | ELECTRICAL SYSTEM | Exit conveyor belt fiber optics | Cleaning | Cleaning |  | 5 | 8 | 2026-07-04 | Planned
PMC300 | INDUCTION HEATER | Inductors | Cleaning | Cleaning |  | 5 | 8 | 2026-07-04 | Planned
PMC300 | VISION SYSTEM | Lenses | Cleaning | Cleaning |  |  | 8 | 2026-07-04 | Planned
PMC300 | CAP SLIDEWAY | Channels and slideways | Cleaning | Cleaning |  | 10 | 8 | 2026-07-04 | Planned
PTC027 | SHEET LUBRICATOR | Lubrication system lubricant | Check level and top up if necessary | Inspection |  |  | 8 | 2026-07-04 | Planned
PTC027 | SHEET FEEDER AND POSITIONER | Double sheet detectors | Check operation | Inspection |  |  | 45 | 2026-07-04 | Planned
PTC027 | DIE SET | Die Set | Clean with compressed air | Cleaning |  |  | 8 | 2026-07-04 | Planned
PTC027 | LUBRICATING SYSTEM | Electric pump | Check lubricant level and top up if necessary | Lubrication |  |  | 8 | 2026-07-04 | Planned
PTC027 | LUBRICATING SYSTEM | System | Check efficiency | Inspection |  |  | 8 | 2026-07-04 | Planned
PTC027 | CROWN CAPS | Sample crown caps produce | Check quality | Inspection |  |  | 8 | 2026-07-04 | Planned
PMC250 | FORMING UNIT | Bottom spindle rollers | Lubricate | Lubrication |  | 10 | 8 | 2026-07-05 | Planned
PMC250 | FORMING UNIT | Spindle cams | Lubricate | Lubrication |  | 0.5 | 8 | 2026-07-05 | Planned
PMC500 | INSERTION TURRET | Bushes and insertion spindle pins | Blow compressed air to clean the outside | Cleaning |  | 5 | 8 | 2026-07-05 | Planned
PMC500 | CAP SLIDEWAY | Channels and slideways | Cleaning | Cleaning |  | 10 | 8 | 2026-07-05 | Planned
PMC500 | FILTER | Ejected pellet collection container | Emptying | General |  |  | 8 | 2026-07-05 | Planned
PMC500 | INDUCTION HEATER | Inductors | Cleaning | Cleaning |  | 5 | 8 | 2026-07-05 | Planned
PMC500 | VISION SYSTEM | Lenses | Cleaning | Cleaning |  |  | 8 | 2026-07-05 | Planned
PMC500 | ELECTRICAL SYSTEM | Exit conveyor belt fiber optics | Cleaning | Cleaning |  | 5 | 8 | 2026-07-05 | Planned
PMC300 | INDUCTION HEATER | Inductors | Cleaning | Cleaning |  | 5 | 8 | 2026-07-05 | Planned
PMC300 | VISION SYSTEM | Lenses | Cleaning | Cleaning |  |  | 8 | 2026-07-05 | Planned
PMC300 | CAP SLIDEWAY | Channels and slideways | Cleaning | Cleaning |  | 10 | 8 | 2026-07-05 | Planned
PTC027 | SHEET LUBRICATOR | Lubrication system lubricant | Check level and top up if necessary | Inspection |  |  | 8 | 2026-07-05 | Planned
PTC027 | DIE SET | Die Set | Clean with compressed air | Cleaning |  |  | 8 | 2026-07-05 | Planned
PTC027 | LUBRICATING SYSTEM | Electric pump | Check lubricant level and top up if necessary | Lubrication |  |  | 8 | 2026-07-05 | Planned
PTC027 | LUBRICATING SYSTEM | System | Check efficiency | Inspection |  |  | 8 | 2026-07-05 | Planned
PTC027 | CROWN CAPS | Sample crown caps produce | Check quality | Inspection |  |  | 8 | 2026-07-05 | Planned
PMC250 | FORMING UNIT | Bottom spindle | Lubricate | Lubrication |  | 10 | 24 | 2026-07-06 | Planned
PMC250 | FORMING UNIT | Bottom spindle rollers | Lubricate | Lubrication |  | 10 | 8 | 2026-07-06 | Planned
PMC250 | FORMING UNIT | Spindle cams | Lubricate | Lubrication |  | 0.5 | 8 | 2026-07-06 | Planned
PMC500 | INSERTION TURRET | Bushes and insertion spindle pins | Blow compressed air to clean the outside | Cleaning |  | 5 | 8 | 2026-07-06 | Planned
PMC500 | CAP SLIDEWAY | Channels and slideways | Cleaning | Cleaning |  | 10 | 8 | 2026-07-06 | Planned
PMC500 | FILTER | Filter | Cleaning | Cleaning |  | 10 | 45 | 2026-07-06 | Planned
PMC500 | FILTER | Ejected pellet collection container | Emptying | General |  |  | 8 | 2026-07-06 | Planned
PMC500 | INDUCTION HEATER | Inductors | Cleaning | Cleaning |  | 5 | 8 | 2026-07-06 | Planned
PMC500 | VISION SYSTEM | Lenses | Cleaning | Cleaning |  |  | 8 | 2026-07-06 | Planned
PMC500 | ELECTRICAL SYSTEM | Exit conveyor belt fiber optics | Cleaning | Cleaning |  | 5 | 8 | 2026-07-06 | Planned
PMC300 | INDUCTION HEATER | Inductors | Cleaning | Cleaning |  | 5 | 8 | 2026-07-06 | Planned
PMC300 | VISION SYSTEM | Lenses | Cleaning | Cleaning |  |  | 8 | 2026-07-06 | Planned
PMC300 | CAP SLIDEWAY | Channels and slideways | Cleaning | Cleaning |  | 10 | 8 | 2026-07-06 | Planned
PTC027 | SHEET LUBRICATOR | Lubrication system lubricant | Check level and top up if necessary | Inspection |  |  | 8 | 2026-07-06 | Planned
PTC027 | SHEET FEEDER AND POSITIONER | Double sheet detectors | Check operation | Inspection |  |  | 45 | 2026-07-06 | Planned
PTC027 | DIE SET | Die Set | Clean with compressed air | Cleaning |  |  | 8 | 2026-07-06 | Planned
PTC027 | LUBRICATING SYSTEM | Electric pump | Check lubricant level and top up if necessary | Lubrication |  |  | 8 | 2026-07-06 | Planned
PTC027 | LUBRICATING SYSTEM | System | Check efficiency | Inspection |  |  | 8 | 2026-07-06 | Planned
PTC027 | CROWN CAPS | Sample crown caps produce | Check quality | Inspection |  |  | 8 | 2026-07-06 | Planned
PMC250 | FORMING UNIT | Bottom spindle rollers | Lubricate | Lubrication |  | 10 | 8 | 2026-07-07 | Planned
PMC250 | FORMING UNIT | Spindle cams | Lubricate | Lubrication |  | 0.5 | 8 | 2026-07-07 | Planned
PMC500 | INSERTION TURRET | Bushes and insertion spindle pins | Blow compressed air to clean the outside | Cleaning |  | 5 | 8 | 2026-07-07 | Planned
PMC500 | CAP SLIDEWAY | Channels and slideways | Cleaning | Cleaning |  | 10 | 8 | 2026-07-07 | Planned
PMC500 | FILTER | Ejected pellet collection container | Emptying | General |  |  | 8 | 2026-07-07 | Planned
PMC500 | INDUCTION HEATER | Inductors | Cleaning | Cleaning |  | 5 | 8 | 2026-07-07 | Planned
PMC500 | VISION SYSTEM | Lenses | Cleaning | Cleaning |  |  | 8 | 2026-07-07 | Planned
PMC500 | ELECTRICAL SYSTEM | Exit conveyor belt fiber optics | Cleaning | Cleaning |  | 5 | 8 | 2026-07-07 | Planned
PMC300 | INDUCTION HEATER | Inductors | Cleaning | Cleaning |  | 5 | 8 | 2026-07-07 | Planned
PMC300 | VISION SYSTEM | Lenses | Cleaning | Cleaning |  |  | 8 | 2026-07-07 | Planned
PMC300 | CAP SLIDEWAY | Channels and slideways | Cleaning | Cleaning |  | 10 | 8 | 2026-07-07 | Planned
PTC027 | SHEET LUBRICATOR | Lubrication system lubricant | Check level and top up if necessary | Inspection |  |  | 8 | 2026-07-07 | Planned
PTC027 | DIE SET | Die Set | Clean with compressed air | Cleaning |  |  | 8 | 2026-07-07 | Planned
PTC027 | LUBRICATING SYSTEM | Electric pump | Check lubricant level and top up if necessary | Lubrication |  |  | 8 | 2026-07-07 | Planned
PTC027 | LUBRICATING SYSTEM | System | Check efficiency | Inspection |  |  | 8 | 2026-07-07 | Planned
PTC027 | CROWN CAPS | Sample crown caps produce | Check quality | Inspection |  |  | 8 | 2026-07-07 | Planned
PMC250 | FORMING UNIT | Bottom spindle | Lubricate | Lubrication |  | 10 | 24 | 2026-07-08 | Planned
PMC250 | FORMING UNIT | Bottom spindle rollers | Lubricate | Lubrication |  | 10 | 8 | 2026-07-08 | Planned
PMC250 | FORMING UNIT | Spindle cams | Lubricate | Lubrication |  | 0.5 | 8 | 2026-07-08 | Planned
PMC500 | INSERTION TURRET | Bushes and insertion spindle pins | Blow compressed air to clean the outside | Cleaning |  | 5 | 8 | 2026-07-08 | Planned
PMC500 | CAP SLIDEWAY | Channels and slideways | Cleaning | Cleaning |  | 10 | 8 | 2026-07-08 | Planned
PMC500 | FILTER | Filter | Cleaning | Cleaning |  | 10 | 45 | 2026-07-08 | Planned
PMC500 | FILTER | Ejected pellet collection container | Emptying | General |  |  | 8 | 2026-07-08 | Planned
PMC500 | INDUCTION HEATER | Inductors | Cleaning | Cleaning |  | 5 | 8 | 2026-07-08 | Planned
PMC500 | VISION SYSTEM | Lenses | Cleaning | Cleaning |  |  | 8 | 2026-07-08 | Planned
PMC500 | ELECTRICAL SYSTEM | Exit conveyor belt fiber optics | Cleaning | Cleaning |  | 5 | 8 | 2026-07-08 | Planned
PMC300 | INDUCTION HEATER | Inductors | Cleaning | Cleaning |  | 5 | 8 | 2026-07-08 | Planned
PMC300 | VISION SYSTEM | Lenses | Cleaning | Cleaning |  |  | 8 | 2026-07-08 | Planned
PMC300 | CAP SLIDEWAY | Channels and slideways | Cleaning | Cleaning |  | 10 | 8 | 2026-07-08 | Planned
PTC027 | SHEET LUBRICATOR | Lubrication system lubricant | Check level and top up if necessary | Inspection |  |  | 8 | 2026-07-08 | Planned
PTC027 | SHEET FEEDER AND POSITIONER | Double sheet detectors | Check operation | Inspection |  |  | 45 | 2026-07-08 | Planned
PTC027 | DIE SET | Die Set | Clean with compressed air | Cleaning |  |  | 8 | 2026-07-08 | Planned
PTC027 | LUBRICATING SYSTEM | Electric pump | Check lubricant level and top up if necessary | Lubrication |  |  | 8 | 2026-07-08 | Planned
PTC027 | LUBRICATING SYSTEM | System | Check efficiency | Inspection |  |  | 8 | 2026-07-08 | Planned
PTC027 | CROWN CAPS | Sample crown caps produce | Check quality | Inspection |  |  | 8 | 2026-07-08 | Planned
PMC250 | FORMING UNIT | Bottom spindle rollers | Lubricate | Lubrication |  | 10 | 8 | 2026-07-09 | Planned
PMC250 | FORMING UNIT | Spindle cams | Lubricate | Lubrication |  | 0.5 | 8 | 2026-07-09 | Planned
PMC500 | INSERTION TURRET | Bushes and insertion spindle pins | Blow compressed air to clean the outside | Cleaning |  | 5 | 8 | 2026-07-09 | Planned
PMC500 | CAP SLIDEWAY | Channels and slideways | Cleaning | Cleaning |  | 10 | 8 | 2026-07-09 | Planned
PMC500 | FILTER | Ejected pellet collection container | Emptying | General |  |  | 8 | 2026-07-09 | Planned
PMC500 | INDUCTION HEATER | Inductors | Cleaning | Cleaning |  | 5 | 8 | 2026-07-09 | Planned
PMC500 | VISION SYSTEM | Lenses | Cleaning | Cleaning |  |  | 8 | 2026-07-09 | Planned
PMC500 | ELECTRICAL SYSTEM | Exit conveyor belt fiber optics | Cleaning | Cleaning |  | 5 | 8 | 2026-07-09 | Planned
PMC300 | INDUCTION HEATER | Inductors | Cleaning | Cleaning |  | 5 | 8 | 2026-07-09 | Planned
PMC300 | VISION SYSTEM | Lenses | Cleaning | Cleaning |  |  | 8 | 2026-07-09 | Planned
PMC300 | CAP SLIDEWAY | Channels and slideways | Cleaning | Cleaning |  | 10 | 8 | 2026-07-09 | Planned
PTC027 | SHEET LUBRICATOR | Lubrication system lubricant | Check level and top up if necessary | Inspection |  |  | 8 | 2026-07-09 | Planned
PTC027 | DIE SET | Die Set | Clean with compressed air | Cleaning |  |  | 8 | 2026-07-09 | Planned
PTC027 | LUBRICATING SYSTEM | Electric pump | Check lubricant level and top up if necessary | Lubrication |  |  | 8 | 2026-07-09 | Planned
PTC027 | LUBRICATING SYSTEM | System | Check efficiency | Inspection |  |  | 8 | 2026-07-09 | Planned
PTC027 | CROWN CAPS | Sample crown caps produce | Check quality | Inspection |  |  | 8 | 2026-07-09 | Planned
PMC250 | FORMING UNIT | Bottom spindle | Lubricate | Lubrication |  | 10 | 24 | 2026-07-10 | Planned
PMC250 | FORMING UNIT | Bottom spindle rollers | Lubricate | Lubrication |  | 10 | 8 | 2026-07-10 | Planned
PMC250 | FORMING UNIT | Spindle cams | Lubricate | Lubrication |  | 0.5 | 8 | 2026-07-10 | Planned
PMC500 | INSERTION TURRET | Bushes and insertion spindle pins | Blow compressed air to clean the outside | Cleaning |  | 5 | 8 | 2026-07-10 | Planned
PMC500 | CAP SLIDEWAY | Channels and slideways | Cleaning | Cleaning |  | 10 | 8 | 2026-07-10 | Planned
PMC500 | FILTER | Filter | Cleaning | Cleaning |  | 10 | 45 | 2026-07-10 | Planned
PMC500 | FILTER | Ejected pellet collection container | Emptying | General |  |  | 8 | 2026-07-10 | Planned
PMC500 | INDUCTION HEATER | Inductors | Cleaning | Cleaning |  | 5 | 8 | 2026-07-10 | Planned
PMC500 | VISION SYSTEM | Lenses | Cleaning | Cleaning |  |  | 8 | 2026-07-10 | Planned
PMC500 | ELECTRICAL SYSTEM | Exit conveyor belt fiber optics | Cleaning | Cleaning |  | 5 | 8 | 2026-07-10 | Planned
PMC300 | INDUCTION HEATER | Inductors | Cleaning | Cleaning |  | 5 | 8 | 2026-07-10 | Planned
PMC300 | VISION SYSTEM | Lenses | Cleaning | Cleaning |  |  | 8 | 2026-07-10 | Planned
PMC300 | CAP SLIDEWAY | Channels and slideways | Cleaning | Cleaning |  | 10 | 8 | 2026-07-10 | Planned
PTC027 | SHEET LUBRICATOR | Lubrication system lubricant | Check level and top up if necessary | Inspection |  |  | 8 | 2026-07-10 | Planned
PTC027 | SHEET FEEDER AND POSITIONER | Double sheet detectors | Check operation | Inspection |  |  | 45 | 2026-07-10 | Planned
PTC027 | DIE SET | Die Set | Clean with compressed air | Cleaning |  |  | 8 | 2026-07-10 | Planned
PTC027 | LUBRICATING SYSTEM | Electric pump | Check lubricant level and top up if necessary | Lubrication |  |  | 8 | 2026-07-10 | Planned
PTC027 | LUBRICATING SYSTEM | System | Check efficiency | Inspection |  |  | 8 | 2026-07-10 | Planned
PTC027 | CROWN CAPS | Sample crown caps produce | Check quality | Inspection |  |  | 8 | 2026-07-10 | Planned
PMC250 | FORMING UNIT | Bottom spindle rollers | Lubricate | Lubrication |  | 10 | 8 | 2026-07-11 | Planned
PMC250 | FORMING UNIT | Spindle cams | Lubricate | Lubrication |  | 0.5 | 8 | 2026-07-11 | Planned
PMC500 | INSERTION TURRET | Bushes and insertion spindle pins | Blow compressed air to clean the outside | Cleaning |  | 5 | 8 | 2026-07-11 | Planned
PMC500 | CAP SLIDEWAY | Channels and slideways | Cleaning | Cleaning |  | 10 | 8 | 2026-07-11 | Planned
PMC500 | FILTER | Ejected pellet collection container | Emptying | General |  |  | 8 | 2026-07-11 | Planned
PMC500 | INDUCTION HEATER | Inductors | Cleaning | Cleaning |  | 5 | 8 | 2026-07-11 | Planned
PMC500 | VISION SYSTEM | Lenses | Cleaning | Cleaning |  |  | 8 | 2026-07-11 | Planned
PMC500 | ELECTRICAL SYSTEM | Exit conveyor belt fiber optics | Cleaning | Cleaning |  | 5 | 8 | 2026-07-11 | Planned
PMC300 | INDUCTION HEATER | Inductors | Cleaning | Cleaning |  | 5 | 8 | 2026-07-11 | Planned
PMC300 | VISION SYSTEM | Lenses | Cleaning | Cleaning |  |  | 8 | 2026-07-11 | Planned
PMC300 | CAP SLIDEWAY | Channels and slideways | Cleaning | Cleaning |  | 10 | 8 | 2026-07-11 | Planned
PTC027 | SHEET LUBRICATOR | Lubrication system lubricant | Check level and top up if necessary | Inspection |  |  | 8 | 2026-07-11 | Planned
PTC027 | DIE SET | Die Set | Clean with compressed air | Cleaning |  |  | 8 | 2026-07-11 | Planned
PTC027 | LUBRICATING SYSTEM | Electric pump | Check lubricant level and top up if necessary | Lubrication |  |  | 8 | 2026-07-11 | Planned
PTC027 | LUBRICATING SYSTEM | System | Check efficiency | Inspection |  |  | 8 | 2026-07-11 | Planned
PTC027 | CROWN CAPS | Sample crown caps produce | Check quality | Inspection |  |  | 8 | 2026-07-11 | Planned
PMC250 | FORMING UNIT | Bottom spindle | Lubricate | Lubrication |  | 10 | 24 | 2026-07-12 | Planned
PMC250 | FORMING UNIT | Bottom spindle rollers | Lubricate | Lubrication |  | 10 | 8 | 2026-07-12 | Planned
PMC250 | FORMING UNIT | Spindle cams | Lubricate | Lubrication |  | 0.5 | 8 | 2026-07-12 | Planned
PMC500 | INSERTION TURRET | Bushes and insertion spindle pins | Blow compressed air to clean the outside | Cleaning |  | 5 | 8 | 2026-07-12 | Planned
PMC500 | CAP SLIDEWAY | Channels and slideways | Cleaning | Cleaning |  | 10 | 8 | 2026-07-12 | Planned
PMC500 | FILTER | Filter | Cleaning | Cleaning |  | 10 | 45 | 2026-07-12 | Planned
PMC500 | FILTER | Ejected pellet collection container | Emptying | General |  |  | 8 | 2026-07-12 | Planned
PMC500 | INDUCTION HEATER | Inductors | Cleaning | Cleaning |  | 5 | 8 | 2026-07-12 | Planned
PMC500 | VISION SYSTEM | Lenses | Cleaning | Cleaning |  |  | 8 | 2026-07-12 | Planned
PMC500 | ELECTRICAL SYSTEM | Exit conveyor belt fiber optics | Cleaning | Cleaning |  | 5 | 8 | 2026-07-12 | Planned
PMC300 | INDUCTION HEATER | Inductors | Cleaning | Cleaning |  | 5 | 8 | 2026-07-12 | Planned
PMC300 | VISION SYSTEM | Lenses | Cleaning | Cleaning |  |  | 8 | 2026-07-12 | Planned
PMC300 | CAP SLIDEWAY | Channels and slideways | Cleaning | Cleaning |  | 10 | 8 | 2026-07-12 | Planned
PTC027 | SHEET LUBRICATOR | Lubrication system lubricant | Check level and top up if necessary | Inspection |  |  | 8 | 2026-07-12 | Planned
PTC027 | SHEET FEEDER AND POSITIONER | Double sheet detectors | Check operation | Inspection |  |  | 45 | 2026-07-12 | Planned
PTC027 | DIE SET | Die Set | Clean with compressed air | Cleaning |  |  | 8 | 2026-07-12 | Planned
PTC027 | LUBRICATING SYSTEM | Electric pump | Check lubricant level and top up if necessary | Lubrication |  |  | 8 | 2026-07-12 | Planned
PTC027 | LUBRICATING SYSTEM | System | Check efficiency | Inspection |  |  | 8 | 2026-07-12 | Planned
PTC027 | CROWN CAPS | Sample crown caps produce | Check quality | Inspection |  |  | 8 | 2026-07-12 | Planned
PMC250 | FORMING UNIT | Bottom spindle rollers | Lubricate | Lubrication |  | 10 | 8 | 2026-07-13 | Planned
PMC250 | FORMING UNIT | Spindle cams | Lubricate | Lubrication |  | 0.5 | 8 | 2026-07-13 | Planned
PMC500 | INSERTION TURRET | Bushes and insertion spindle pins | Blow compressed air to clean the outside | Cleaning |  | 5 | 8 | 2026-07-13 | Planned
PMC500 | CAP SLIDEWAY | Channels and slideways | Cleaning | Cleaning |  | 10 | 8 | 2026-07-13 | Planned
PMC500 | FILTER | Ejected pellet collection container | Emptying | General |  |  | 8 | 2026-07-13 | Planned
PMC500 | INDUCTION HEATER | Inductors | Cleaning | Cleaning |  | 5 | 8 | 2026-07-13 | Planned
PMC500 | VISION SYSTEM | Lenses | Cleaning | Cleaning |  |  | 8 | 2026-07-13 | Planned
PMC500 | ELECTRICAL SYSTEM | Exit conveyor belt fiber optics | Cleaning | Cleaning |  | 5 | 8 | 2026-07-13 | Planned
PMC300 | INDUCTION HEATER | Inductors | Cleaning | Cleaning |  | 5 | 8 | 2026-07-13 | Planned
PMC300 | VISION SYSTEM | Lenses | Cleaning | Cleaning |  |  | 8 | 2026-07-13 | Planned
PMC300 | CAP SLIDEWAY | Channels and slideways | Cleaning | Cleaning |  | 10 | 8 | 2026-07-13 | Planned
PTC027 | SHEET LUBRICATOR | Lubrication system lubricant | Check level and top up if necessary | Inspection |  |  | 8 | 2026-07-13 | Planned
PTC027 | DIE SET | Die Set | Clean with compressed air | Cleaning |  |  | 8 | 2026-07-13 | Planned
PTC027 | LUBRICATING SYSTEM | Electric pump | Check lubricant level and top up if necessary | Lubrication |  |  | 8 | 2026-07-13 | Planned
PTC027 | LUBRICATING SYSTEM | System | Check efficiency | Inspection |  |  | 8 | 2026-07-13 | Planned
PTC027 | CROWN CAPS | Sample crown caps produce | Check quality | Inspection |  |  | 8 | 2026-07-13 | Planned
PMC250 | FORMING UNIT | Bottom spindle | Lubricate | Lubrication |  | 10 | 24 | 2026-07-14 | Planned
PMC250 | FORMING UNIT | Bottom spindle rollers | Lubricate | Lubrication |  | 10 | 8 | 2026-07-14 | Planned
PMC250 | FORMING UNIT | Spindle cams | Lubricate | Lubrication |  | 0.5 | 8 | 2026-07-14 | Planned
PMC500 | INSERTION TURRET | Bushes and insertion spindle pins | Blow compressed air to clean the outside | Cleaning |  | 5 | 8 | 2026-07-14 | Planned
PMC500 | CAP SLIDEWAY | Channels and slideways | Cleaning | Cleaning |  | 10 | 8 | 2026-07-14 | Planned
PMC500 | FILTER | Filter | Cleaning | Cleaning |  | 10 | 45 | 2026-07-14 | Planned
PMC500 | FILTER | Ejected pellet collection container | Emptying | General |  |  | 8 | 2026-07-14 | Planned
PMC500 | INDUCTION HEATER | Inductors | Cleaning | Cleaning |  | 5 | 8 | 2026-07-14 | Planned
PMC500 | VISION SYSTEM | Lenses | Cleaning | Cleaning |  |  | 8 | 2026-07-14 | Planned
PMC500 | ELECTRICAL SYSTEM | Exit conveyor belt fiber optics | Cleaning | Cleaning |  | 5 | 8 | 2026-07-14 | Planned
PMC300 | INDUCTION HEATER | Inductors | Cleaning | Cleaning |  | 5 | 8 | 2026-07-14 | Planned
PMC300 | VISION SYSTEM | Lenses | Cleaning | Cleaning |  |  | 8 | 2026-07-14 | Planned
PMC300 | CAP SLIDEWAY | Channels and slideways | Cleaning | Cleaning |  | 10 | 8 | 2026-07-14 | Planned
PTC027 | SHEET LUBRICATOR | Lubrication system lubricant | Check level and top up if necessary | Inspection |  |  | 8 | 2026-07-14 | Planned
PTC027 | SHEET FEEDER AND POSITIONER | Double sheet detectors | Check operation | Inspection |  |  | 45 | 2026-07-14 | Planned
PTC027 | DIE SET | Die Set | Clean with compressed air | Cleaning |  |  | 8 | 2026-07-14 | Planned
PTC027 | LUBRICATING SYSTEM | Electric pump | Check lubricant level and top up if necessary | Lubrication |  |  | 8 | 2026-07-14 | Planned
PTC027 | LUBRICATING SYSTEM | System | Check efficiency | Inspection |  |  | 8 | 2026-07-14 | Planned
PTC027 | CROWN CAPS | Sample crown caps produce | Check quality | Inspection |  |  | 8 | 2026-07-14 | Planned
PMC250 | FORMING UNIT | Bottom spindle rollers | Lubricate | Lubrication |  | 10 | 8 | 2026-07-15 | Planned
PMC250 | FORMING UNIT | Spindle cams | Lubricate | Lubrication |  | 0.5 | 8 | 2026-07-15 | Planned
PMC500 | INSERTION TURRET | Bushes and insertion spindle pins | Blow compressed air to clean the outside | Cleaning |  | 5 | 8 | 2026-07-15 | Planned
PMC500 | CAP SLIDEWAY | Channels and slideways | Cleaning | Cleaning |  | 10 | 8 | 2026-07-15 | Planned
PMC500 | FILTER | Ejected pellet collection container | Emptying | General |  |  | 8 | 2026-07-15 | Planned
PMC500 | INDUCTION HEATER | Inductors | Cleaning | Cleaning |  | 5 | 8 | 2026-07-15 | Planned
PMC500 | VISION SYSTEM | Lenses | Cleaning | Cleaning |  |  | 8 | 2026-07-15 | Planned
PMC500 | ELECTRICAL SYSTEM | Exit conveyor belt fiber optics | Cleaning | Cleaning |  | 5 | 8 | 2026-07-15 | Planned
PMC300 | INDUCTION HEATER | Inductors | Cleaning | Cleaning |  | 5 | 8 | 2026-07-15 | Planned
PMC300 | VISION SYSTEM | Lenses | Cleaning | Cleaning |  |  | 8 | 2026-07-15 | Planned
PMC300 | CAP SLIDEWAY | Channels and slideways | Cleaning | Cleaning |  | 10 | 8 | 2026-07-15 | Planned
PTC027 | SHEET LUBRICATOR | Lubrication system lubricant | Check level and top up if necessary | Inspection |  |  | 8 | 2026-07-15 | Planned
PTC027 | DIE SET | Die Set | Clean with compressed air | Cleaning |  |  | 8 | 2026-07-15 | Planned
PTC027 | LUBRICATING SYSTEM | Electric pump | Check lubricant level and top up if necessary | Lubrication |  |  | 8 | 2026-07-15 | Planned
PTC027 | LUBRICATING SYSTEM | System | Check efficiency | Inspection |  |  | 8 | 2026-07-15 | Planned
PTC027 | CROWN CAPS | Sample crown caps produce | Check quality | Inspection |  |  | 8 | 2026-07-15 | Planned
PMC250 | FORMING UNIT | Bottom spindle | Lubricate | Lubrication |  | 10 | 24 | 2026-07-16 | Planned
PMC250 | FORMING UNIT | Bottom spindle rollers | Lubricate | Lubrication |  | 10 | 8 | 2026-07-16 | Planned
PMC250 | FORMING UNIT | Spindle cams | Lubricate | Lubrication |  | 0.5 | 8 | 2026-07-16 | Planned
PMC500 | INSERTION TURRET | Bushes and insertion spindle pins | Blow compressed air to clean the outside | Cleaning |  | 5 | 8 | 2026-07-16 | Planned
PMC500 | CAP SLIDEWAY | Channels and slideways | Cleaning | Cleaning |  | 10 | 8 | 2026-07-16 | Planned
PMC500 | FILTER | Filter | Cleaning | Cleaning |  | 10 | 45 | 2026-07-16 | Planned
PMC500 | FILTER | Ejected pellet collection container | Emptying | General |  |  | 8 | 2026-07-16 | Planned
PMC500 | INDUCTION HEATER | Inductors | Cleaning | Cleaning |  | 5 | 8 | 2026-07-16 | Planned
PMC500 | VISION SYSTEM | Lenses | Cleaning | Cleaning |  |  | 8 | 2026-07-16 | Planned
PMC500 | ELECTRICAL SYSTEM | Exit conveyor belt fiber optics | Cleaning | Cleaning |  | 5 | 8 | 2026-07-16 | Planned
PMC300 | INDUCTION HEATER | Inductors | Cleaning | Cleaning |  | 5 | 8 | 2026-07-16 | Planned
PMC300 | VISION SYSTEM | Lenses | Cleaning | Cleaning |  |  | 8 | 2026-07-16 | Planned
PMC300 | CAP SLIDEWAY | Channels and slideways | Cleaning | Cleaning |  | 10 | 8 | 2026-07-16 | Planned
PTC027 | SHEET LUBRICATOR | Lubrication system lubricant | Check level and top up if necessary | Inspection |  |  | 8 | 2026-07-16 | Planned
PTC027 | SHEET FEEDER AND POSITIONER | Double sheet detectors | Check operation | Inspection |  |  | 45 | 2026-07-16 | Planned
PTC027 | DIE SET | Die Set | Clean with compressed air | Cleaning |  |  | 8 | 2026-07-16 | Planned
PTC027 | LUBRICATING SYSTEM | Electric pump | Check lubricant level and top up if necessary | Lubrication |  |  | 8 | 2026-07-16 | Planned
PTC027 | LUBRICATING SYSTEM | System | Check efficiency | Inspection |  |  | 8 | 2026-07-16 | Planned
PTC027 | CROWN CAPS | Sample crown caps produce | Check quality | Inspection |  |  | 8 | 2026-07-16 | Planned
PMC250 | FORMING UNIT | Bottom spindle rollers | Lubricate | Lubrication |  | 10 | 8 | 2026-07-17 | Planned
PMC250 | FORMING UNIT | Spindle cams | Lubricate | Lubrication |  | 0.5 | 8 | 2026-07-17 | Planned
PMC500 | INSERTION TURRET | Bushes and insertion spindle pins | Blow compressed air to clean the outside | Cleaning |  | 5 | 8 | 2026-07-17 | Planned
PMC500 | CAP SLIDEWAY | Channels and slideways | Cleaning | Cleaning |  | 10 | 8 | 2026-07-17 | Planned
PMC500 | FILTER | Ejected pellet collection container | Emptying | General |  |  | 8 | 2026-07-17 | Planned
PMC500 | INDUCTION HEATER | Inductors | Cleaning | Cleaning |  | 5 | 8 | 2026-07-17 | Planned
PMC500 | VISION SYSTEM | Lenses | Cleaning | Cleaning |  |  | 8 | 2026-07-17 | Planned
PMC500 | ELECTRICAL SYSTEM | Exit conveyor belt fiber optics | Cleaning | Cleaning |  | 5 | 8 | 2026-07-17 | Planned
PMC300 | INDUCTION HEATER | Inductors | Cleaning | Cleaning |  | 5 | 8 | 2026-07-17 | Planned
PMC300 | VISION SYSTEM | Lenses | Cleaning | Cleaning |  |  | 8 | 2026-07-17 | Planned
PMC300 | CAP SLIDEWAY | Channels and slideways | Cleaning | Cleaning |  | 10 | 8 | 2026-07-17 | Planned
PTC027 | SHEET LUBRICATOR | Lubrication system lubricant | Check level and top up if necessary | Inspection |  |  | 8 | 2026-07-17 | Planned
PTC027 | DIE SET | Die Set | Clean with compressed air | Cleaning |  |  | 8 | 2026-07-17 | Planned
PTC027 | LUBRICATING SYSTEM | Electric pump | Check lubricant level and top up if necessary | Lubrication |  |  | 8 | 2026-07-17 | Planned
PTC027 | LUBRICATING SYSTEM | System | Check efficiency | Inspection |  |  | 8 | 2026-07-17 | Planned
PTC027 | CROWN CAPS | Sample crown caps produce | Check quality | Inspection |  |  | 8 | 2026-07-17 | Planned
PMC250 | FORMING UNIT | Bottom spindle | Lubricate | Lubrication |  | 10 | 24 | 2026-07-18 | Planned
PMC250 | FORMING UNIT | Bottom spindle rollers | Lubricate | Lubrication |  | 10 | 8 | 2026-07-18 | Planned
PMC250 | FORMING UNIT | Spindle cams | Lubricate | Lubrication |  | 0.5 | 8 | 2026-07-18 | Planned
PMC500 | INSERTION TURRET | Bushes and insertion spindle pins | Blow compressed air to clean the outside | Cleaning |  | 5 | 8 | 2026-07-18 | Planned
PMC500 | CAP SLIDEWAY | Channels and slideways | Cleaning | Cleaning |  | 10 | 8 | 2026-07-18 | Planned
PMC500 | FILTER | Filter | Cleaning | Cleaning |  | 10 | 45 | 2026-07-18 | Planned
PMC500 | FILTER | Ejected pellet collection container | Emptying | General |  |  | 8 | 2026-07-18 | Planned
PMC500 | INDUCTION HEATER | Inductors | Cleaning | Cleaning |  | 5 | 8 | 2026-07-18 | Planned
PMC500 | VISION SYSTEM | Lenses | Cleaning | Cleaning |  |  | 8 | 2026-07-18 | Planned
PMC500 | ELECTRICAL SYSTEM | Exit conveyor belt fiber optics | Cleaning | Cleaning |  | 5 | 8 | 2026-07-18 | Planned
PMC300 | INDUCTION HEATER | Inductors | Cleaning | Cleaning |  | 5 | 8 | 2026-07-18 | Planned
PMC300 | VISION SYSTEM | Lenses | Cleaning | Cleaning |  |  | 8 | 2026-07-18 | Planned
PMC300 | CAP SLIDEWAY | Channels and slideways | Cleaning | Cleaning |  | 10 | 8 | 2026-07-18 | Planned
PTC027 | SHEET LUBRICATOR | Lubrication system lubricant | Check level and top up if necessary | Inspection |  |  | 8 | 2026-07-18 | Planned
PTC027 | SHEET FEEDER AND POSITIONER | Double sheet detectors | Check operation | Inspection |  |  | 45 | 2026-07-18 | Planned
PTC027 | DIE SET | Die Set | Clean with compressed air | Cleaning |  |  | 8 | 2026-07-18 | Planned
PTC027 | LUBRICATING SYSTEM | Electric pump | Check lubricant level and top up if necessary | Lubrication |  |  | 8 | 2026-07-18 | Planned
PTC027 | LUBRICATING SYSTEM | System | Check efficiency | Inspection |  |  | 8 | 2026-07-18 | Planned
PTC027 | CROWN CAPS | Sample crown caps produce | Check quality | Inspection |  |  | 8 | 2026-07-18 | Planned
PMC250 | FORMING UNIT | Bottom spindle rollers | Lubricate | Lubrication |  | 10 | 8 | 2026-07-19 | Planned
PMC250 | FORMING UNIT | Spindle cams | Lubricate | Lubrication |  | 0.5 | 8 | 2026-07-19 | Planned
PMC500 | INSERTION TURRET | Bushes and insertion spindle pins | Blow compressed air to clean the outside | Cleaning |  | 5 | 8 | 2026-07-19 | Planned
PMC500 | CAP SLIDEWAY | Channels and slideways | Cleaning | Cleaning |  | 10 | 8 | 2026-07-19 | Planned
PMC500 | FILTER | Ejected pellet collection container | Emptying | General |  |  | 8 | 2026-07-19 | Planned
PMC500 | INDUCTION HEATER | Inductors | Cleaning | Cleaning |  | 5 | 8 | 2026-07-19 | Planned
PMC500 | VISION SYSTEM | Lenses | Cleaning | Cleaning |  |  | 8 | 2026-07-19 | Planned
PMC500 | ELECTRICAL SYSTEM | Exit conveyor belt fiber optics | Cleaning | Cleaning |  | 5 | 8 | 2026-07-19 | Planned
PMC300 | INDUCTION HEATER | Inductors | Cleaning | Cleaning |  | 5 | 8 | 2026-07-19 | Planned
PMC300 | VISION SYSTEM | Lenses | Cleaning | Cleaning |  |  | 8 | 2026-07-19 | Planned
PMC300 | CAP SLIDEWAY | Channels and slideways | Cleaning | Cleaning |  | 10 | 8 | 2026-07-19 | Planned
PTC027 | SHEET LUBRICATOR | Lubrication system lubricant | Check level and top up if necessary | Inspection |  |  | 8 | 2026-07-19 | Planned
PTC027 | DIE SET | Die Set | Clean with compressed air | Cleaning |  |  | 8 | 2026-07-19 | Planned
PTC027 | LUBRICATING SYSTEM | Electric pump | Check lubricant level and top up if necessary | Lubrication |  |  | 8 | 2026-07-19 | Planned
PTC027 | LUBRICATING SYSTEM | System | Check efficiency | Inspection |  |  | 8 | 2026-07-19 | Planned
PTC027 | CROWN CAPS | Sample crown caps produce | Check quality | Inspection |  |  | 8 | 2026-07-19 | Planned
PMC250 | FORMING UNIT | Bottom spindle | Lubricate | Lubrication |  | 10 | 24 | 2026-07-20 | Planned
PMC250 | FORMING UNIT | Bottom spindle rollers | Lubricate | Lubrication |  | 10 | 8 | 2026-07-20 | Planned
PMC250 | FORMING UNIT | Spindle cams | Lubricate | Lubrication |  | 0.5 | 8 | 2026-07-20 | Planned
PMC500 | INSERTION TURRET | Bushes and insertion spindle pins | Blow compressed air to clean the outside | Cleaning |  | 5 | 8 | 2026-07-20 | Planned
PMC500 | CAP SLIDEWAY | Channels and slideways | Cleaning | Cleaning |  | 10 | 8 | 2026-07-20 | Planned
PMC500 | FILTER | Filter | Cleaning | Cleaning |  | 10 | 45 | 2026-07-20 | Planned
PMC500 | FILTER | Ejected pellet collection container | Emptying | General |  |  | 8 | 2026-07-20 | Planned
PMC500 | INDUCTION HEATER | Inductors | Cleaning | Cleaning |  | 5 | 8 | 2026-07-20 | Planned
PMC500 | VISION SYSTEM | Lenses | Cleaning | Cleaning |  |  | 8 | 2026-07-20 | Planned
PMC500 | ELECTRICAL SYSTEM | Exit conveyor belt fiber optics | Cleaning | Cleaning |  | 5 | 8 | 2026-07-20 | Planned
PMC300 | INDUCTION HEATER | Inductors | Cleaning | Cleaning |  | 5 | 8 | 2026-07-20 | Planned
PMC300 | VISION SYSTEM | Lenses | Cleaning | Cleaning |  |  | 8 | 2026-07-20 | Planned
PMC300 | CAP SLIDEWAY | Channels and slideways | Cleaning | Cleaning |  | 10 | 8 | 2026-07-20 | Planned
PTC027 | SHEET LUBRICATOR | Lubrication system lubricant | Check level and top up if necessary | Inspection |  |  | 8 | 2026-07-20 | Planned
PTC027 | SHEET FEEDER AND POSITIONER | Double sheet detectors | Check operation | Inspection |  |  | 45 | 2026-07-20 | Planned
PTC027 | DIE SET | Die Set | Clean with compressed air | Cleaning |  |  | 8 | 2026-07-20 | Planned
PTC027 | LUBRICATING SYSTEM | Electric pump | Check lubricant level and top up if necessary | Lubrication |  |  | 8 | 2026-07-20 | Planned
PTC027 | LUBRICATING SYSTEM | System | Check efficiency | Inspection |  |  | 8 | 2026-07-20 | Planned
PTC027 | CROWN CAPS | Sample crown caps produce | Check quality | Inspection |  |  | 8 | 2026-07-20 | Planned
PMC250 | FORMING UNIT | Bottom spindle rollers | Lubricate | Lubrication |  | 10 | 8 | 2026-07-21 | Planned
PMC250 | FORMING UNIT | Spindle cams | Lubricate | Lubrication |  | 0.5 | 8 | 2026-07-21 | Planned
PMC500 | INSERTION TURRET | Bushes and insertion spindle pins | Blow compressed air to clean the outside | Cleaning |  | 5 | 8 | 2026-07-21 | Planned
PMC500 | CAP SLIDEWAY | Channels and slideways | Cleaning | Cleaning |  | 10 | 8 | 2026-07-21 | Planned
PMC500 | FILTER | Ejected pellet collection container | Emptying | General |  |  | 8 | 2026-07-21 | Planned
PMC500 | INDUCTION HEATER | Inductors | Cleaning | Cleaning |  | 5 | 8 | 2026-07-21 | Planned
PMC500 | VISION SYSTEM | Lenses | Cleaning | Cleaning |  |  | 8 | 2026-07-21 | Planned
PMC500 | ELECTRICAL SYSTEM | Exit conveyor belt fiber optics | Cleaning | Cleaning |  | 5 | 8 | 2026-07-21 | Planned
PMC300 | INDUCTION HEATER | Inductors | Cleaning | Cleaning |  | 5 | 8 | 2026-07-21 | Planned
PMC300 | VISION SYSTEM | Lenses | Cleaning | Cleaning |  |  | 8 | 2026-07-21 | Planned
PMC300 | CAP SLIDEWAY | Channels and slideways | Cleaning | Cleaning |  | 10 | 8 | 2026-07-21 | Planned
PTC027 | SHEET LUBRICATOR | Lubrication system lubricant | Check level and top up if necessary | Inspection |  |  | 8 | 2026-07-21 | Planned
PTC027 | DIE SET | Die Set | Clean with compressed air | Cleaning |  |  | 8 | 2026-07-21 | Planned
PTC027 | LUBRICATING SYSTEM | Electric pump | Check lubricant level and top up if necessary | Lubrication |  |  | 8 | 2026-07-21 | Planned
PTC027 | LUBRICATING SYSTEM | System | Check efficiency | Inspection |  |  | 8 | 2026-07-21 | Planned
PTC027 | CROWN CAPS | Sample crown caps produce | Check quality | Inspection |  |  | 8 | 2026-07-21 | Planned
PMC250 | FORMING UNIT | Bottom spindle | Lubricate | Lubrication |  | 10 | 24 | 2026-07-22 | Planned
PMC250 | FORMING UNIT | Bottom spindle rollers | Lubricate | Lubrication |  | 10 | 8 | 2026-07-22 | Planned
PMC250 | FORMING UNIT | Spindle cams | Lubricate | Lubrication |  | 0.5 | 8 | 2026-07-22 | Planned
PMC500 | INSERTION TURRET | Bushes and insertion spindle pins | Blow compressed air to clean the outside | Cleaning |  | 5 | 8 | 2026-07-22 | Planned
PMC500 | CAP SLIDEWAY | Channels and slideways | Cleaning | Cleaning |  | 10 | 8 | 2026-07-22 | Planned
PMC500 | FILTER | Filter | Cleaning | Cleaning |  | 10 | 45 | 2026-07-22 | Planned
PMC500 | FILTER | Ejected pellet collection container | Emptying | General |  |  | 8 | 2026-07-22 | Planned
PMC500 | INDUCTION HEATER | Inductors | Cleaning | Cleaning |  | 5 | 8 | 2026-07-22 | Planned
PMC500 | VISION SYSTEM | Lenses | Cleaning | Cleaning |  |  | 8 | 2026-07-22 | Planned
PMC500 | ELECTRICAL SYSTEM | Exit conveyor belt fiber optics | Cleaning | Cleaning |  | 5 | 8 | 2026-07-22 | Planned
PMC300 | INDUCTION HEATER | Inductors | Cleaning | Cleaning |  | 5 | 8 | 2026-07-22 | Planned
PMC300 | VISION SYSTEM | Lenses | Cleaning | Cleaning |  |  | 8 | 2026-07-22 | Planned
PMC300 | CAP SLIDEWAY | Channels and slideways | Cleaning | Cleaning |  | 10 | 8 | 2026-07-22 | Planned
PTC027 | SHEET LUBRICATOR | Lubrication system lubricant | Check level and top up if necessary | Inspection |  |  | 8 | 2026-07-22 | Planned
PTC027 | SHEET FEEDER AND POSITIONER | Double sheet detectors | Check operation | Inspection |  |  | 45 | 2026-07-22 | Planned
PTC027 | DIE SET | Die Set | Clean with compressed air | Cleaning |  |  | 8 | 2026-07-22 | Planned
PTC027 | LUBRICATING SYSTEM | Electric pump | Check lubricant level and top up if necessary | Lubrication |  |  | 8 | 2026-07-22 | Planned
PTC027 | LUBRICATING SYSTEM | System | Check efficiency | Inspection |  |  | 8 | 2026-07-22 | Planned
PTC027 | CROWN CAPS | Sample crown caps produce | Check quality | Inspection |  |  | 8 | 2026-07-22 | Planned
PMC250 | FORMING UNIT | Bottom spindle rollers | Lubricate | Lubrication |  | 10 | 8 | 2026-07-23 | Planned
PMC250 | FORMING UNIT | Spindle cams | Lubricate | Lubrication |  | 0.5 | 8 | 2026-07-23 | Planned
PMC500 | INSERTION TURRET | Bushes and insertion spindle pins | Blow compressed air to clean the outside | Cleaning |  | 5 | 8 | 2026-07-23 | Planned
PMC500 | CAP SLIDEWAY | Channels and slideways | Cleaning | Cleaning |  | 10 | 8 | 2026-07-23 | Planned
PMC500 | FILTER | Ejected pellet collection container | Emptying | General |  |  | 8 | 2026-07-23 | Planned
PMC500 | INDUCTION HEATER | Inductors | Cleaning | Cleaning |  | 5 | 8 | 2026-07-23 | Planned
PMC500 | VISION SYSTEM | Lenses | Cleaning | Cleaning |  |  | 8 | 2026-07-23 | Planned
PMC500 | ELECTRICAL SYSTEM | Exit conveyor belt fiber optics | Cleaning | Cleaning |  | 5 | 8 | 2026-07-23 | Planned
PMC300 | INDUCTION HEATER | Inductors | Cleaning | Cleaning |  | 5 | 8 | 2026-07-23 | Planned
PMC300 | VISION SYSTEM | Lenses | Cleaning | Cleaning |  |  | 8 | 2026-07-23 | Planned
PMC300 | CAP SLIDEWAY | Channels and slideways | Cleaning | Cleaning |  | 10 | 8 | 2026-07-23 | Planned
PTC027 | SHEET LUBRICATOR | Lubrication system lubricant | Check level and top up if necessary | Inspection |  |  | 8 | 2026-07-23 | Planned
PTC027 | DIE SET | Die Set | Clean with compressed air | Cleaning |  |  | 8 | 2026-07-23 | Planned
PTC027 | LUBRICATING SYSTEM | Electric pump | Check lubricant level and top up if necessary | Lubrication |  |  | 8 | 2026-07-23 | Planned
PTC027 | LUBRICATING SYSTEM | System | Check efficiency | Inspection |  |  | 8 | 2026-07-23 | Planned
PTC027 | CROWN CAPS | Sample crown caps produce | Check quality | Inspection |  |  | 8 | 2026-07-23 | Planned
PMC250 | FORMING UNIT | Bottom spindle | Lubricate | Lubrication |  | 10 | 24 | 2026-07-24 | Planned
PMC250 | FORMING UNIT | Bottom spindle rollers | Lubricate | Lubrication |  | 10 | 8 | 2026-07-24 | Planned
PMC250 | FORMING UNIT | Spindle cams | Lubricate | Lubrication |  | 0.5 | 8 | 2026-07-24 | Planned
PMC500 | INSERTION TURRET | Bushes and insertion spindle pins | Blow compressed air to clean the outside | Cleaning |  | 5 | 8 | 2026-07-24 | Planned
PMC500 | CAP SLIDEWAY | Channels and slideways | Cleaning | Cleaning |  | 10 | 8 | 2026-07-24 | Planned
PMC500 | FILTER | Filter | Cleaning | Cleaning |  | 10 | 45 | 2026-07-24 | Planned
PMC500 | FILTER | Ejected pellet collection container | Emptying | General |  |  | 8 | 2026-07-24 | Planned
PMC500 | INDUCTION HEATER | Inductors | Cleaning | Cleaning |  | 5 | 8 | 2026-07-24 | Planned
PMC500 | VISION SYSTEM | Lenses | Cleaning | Cleaning |  |  | 8 | 2026-07-24 | Planned
PMC500 | ELECTRICAL SYSTEM | Exit conveyor belt fiber optics | Cleaning | Cleaning |  | 5 | 8 | 2026-07-24 | Planned
PMC300 | INDUCTION HEATER | Inductors | Cleaning | Cleaning |  | 5 | 8 | 2026-07-24 | Planned
PMC300 | VISION SYSTEM | Lenses | Cleaning | Cleaning |  |  | 8 | 2026-07-24 | Planned
PMC300 | CAP SLIDEWAY | Channels and slideways | Cleaning | Cleaning |  | 10 | 8 | 2026-07-24 | Planned
PTC027 | SHEET LUBRICATOR | Lubrication system lubricant | Check level and top up if necessary | Inspection |  |  | 8 | 2026-07-24 | Planned
PTC027 | SHEET FEEDER AND POSITIONER | Double sheet detectors | Check operation | Inspection |  |  | 45 | 2026-07-24 | Planned
PTC027 | DIE SET | Die Set | Clean with compressed air | Cleaning |  |  | 8 | 2026-07-24 | Planned
PTC027 | LUBRICATING SYSTEM | Electric pump | Check lubricant level and top up if necessary | Lubrication |  |  | 8 | 2026-07-24 | Planned
PTC027 | LUBRICATING SYSTEM | System | Check efficiency | Inspection |  |  | 8 | 2026-07-24 | Planned
PTC027 | CROWN CAPS | Sample crown caps produce | Check quality | Inspection |  |  | 8 | 2026-07-24 | Planned
PMC250 | FORMING UNIT | Bottom spindle rollers | Lubricate | Lubrication |  | 10 | 8 | 2026-07-25 | Planned
PMC250 | FORMING UNIT | Spindle cams | Lubricate | Lubrication |  | 0.5 | 8 | 2026-07-25 | Planned
PMC500 | INSERTION TURRET | Bushes and insertion spindle pins | Blow compressed air to clean the outside | Cleaning |  | 5 | 8 | 2026-07-25 | Planned
PMC500 | CAP SLIDEWAY | Channels and slideways | Cleaning | Cleaning |  | 10 | 8 | 2026-07-25 | Planned
PMC500 | FILTER | Ejected pellet collection container | Emptying | General |  |  | 8 | 2026-07-25 | Planned
PMC500 | INDUCTION HEATER | Inductors | Cleaning | Cleaning |  | 5 | 8 | 2026-07-25 | Planned
PMC500 | VISION SYSTEM | Lenses | Cleaning | Cleaning |  |  | 8 | 2026-07-25 | Planned
PMC500 | ELECTRICAL SYSTEM | Exit conveyor belt fiber optics | Cleaning | Cleaning |  | 5 | 8 | 2026-07-25 | Planned
PMC300 | INDUCTION HEATER | Inductors | Cleaning | Cleaning |  | 5 | 8 | 2026-07-25 | Planned
PMC300 | VISION SYSTEM | Lenses | Cleaning | Cleaning |  |  | 8 | 2026-07-25 | Planned
PMC300 | CAP SLIDEWAY | Channels and slideways | Cleaning | Cleaning |  | 10 | 8 | 2026-07-25 | Planned
PTC027 | SHEET LUBRICATOR | Lubrication system lubricant | Check level and top up if necessary | Inspection |  |  | 8 | 2026-07-25 | Planned
PTC027 | DIE SET | Die Set | Clean with compressed air | Cleaning |  |  | 8 | 2026-07-25 | Planned
PTC027 | LUBRICATING SYSTEM | Electric pump | Check lubricant level and top up if necessary | Lubrication |  |  | 8 | 2026-07-25 | Planned
PTC027 | LUBRICATING SYSTEM | System | Check efficiency | Inspection |  |  | 8 | 2026-07-25 | Planned
PTC027 | CROWN CAPS | Sample crown caps produce | Check quality | Inspection |  |  | 8 | 2026-07-25 | Planned
PMC250 | FORMING UNIT | Bottom spindle | Lubricate | Lubrication |  | 10 | 24 | 2026-07-26 | Planned
PMC250 | FORMING UNIT | Bottom spindle rollers | Lubricate | Lubrication |  | 10 | 8 | 2026-07-26 | Planned
PMC250 | FORMING UNIT | Spindle cams | Lubricate | Lubrication |  | 0.5 | 8 | 2026-07-26 | Planned
PMC500 | INSERTION TURRET | Bushes and insertion spindle pins | Blow compressed air to clean the outside | Cleaning |  | 5 | 8 | 2026-07-26 | Planned
PMC500 | CAP SLIDEWAY | Channels and slideways | Cleaning | Cleaning |  | 10 | 8 | 2026-07-26 | Planned
PMC500 | FILTER | Filter | Cleaning | Cleaning |  | 10 | 45 | 2026-07-26 | Planned
PMC500 | FILTER | Ejected pellet collection container | Emptying | General |  |  | 8 | 2026-07-26 | Planned
PMC500 | INDUCTION HEATER | Inductors | Cleaning | Cleaning |  | 5 | 8 | 2026-07-26 | Planned
PMC500 | VISION SYSTEM | Lenses | Cleaning | Cleaning |  |  | 8 | 2026-07-26 | Planned
PMC500 | ELECTRICAL SYSTEM | Exit conveyor belt fiber optics | Cleaning | Cleaning |  | 5 | 8 | 2026-07-26 | Planned
PMC300 | INDUCTION HEATER | Inductors | Cleaning | Cleaning |  | 5 | 8 | 2026-07-26 | Planned
PMC300 | VISION SYSTEM | Lenses | Cleaning | Cleaning |  |  | 8 | 2026-07-26 | Planned
PMC300 | CAP SLIDEWAY | Channels and slideways | Cleaning | Cleaning |  | 10 | 8 | 2026-07-26 | Planned
PTC027 | SHEET LUBRICATOR | Lubrication system lubricant | Check level and top up if necessary | Inspection |  |  | 8 | 2026-07-26 | Planned
PTC027 | SHEET FEEDER AND POSITIONER | Double sheet detectors | Check operation | Inspection |  |  | 45 | 2026-07-26 | Planned
PTC027 | DIE SET | Die Set | Clean with compressed air | Cleaning |  |  | 8 | 2026-07-26 | Planned
PTC027 | LUBRICATING SYSTEM | Electric pump | Check lubricant level and top up if necessary | Lubrication |  |  | 8 | 2026-07-26 | Planned
PTC027 | LUBRICATING SYSTEM | System | Check efficiency | Inspection |  |  | 8 | 2026-07-26 | Planned
PTC027 | CROWN CAPS | Sample crown caps produce | Check quality | Inspection |  |  | 8 | 2026-07-26 | Planned
PMC250 | FORMING UNIT | Bottom spindle rollers | Lubricate | Lubrication |  | 10 | 8 | 2026-07-27 | Planned
PMC250 | FORMING UNIT | Spindle cams | Lubricate | Lubrication |  | 0.5 | 8 | 2026-07-27 | Planned
PMC500 | INSERTION TURRET | Bushes and insertion spindle pins | Blow compressed air to clean the outside | Cleaning |  | 5 | 8 | 2026-07-27 | Planned
PMC500 | CAP SLIDEWAY | Channels and slideways | Cleaning | Cleaning |  | 10 | 8 | 2026-07-27 | Planned
PMC500 | FILTER | Ejected pellet collection container | Emptying | General |  |  | 8 | 2026-07-27 | Planned
PMC500 | INDUCTION HEATER | Inductors | Cleaning | Cleaning |  | 5 | 8 | 2026-07-27 | Planned
PMC500 | VISION SYSTEM | Lenses | Cleaning | Cleaning |  |  | 8 | 2026-07-27 | Planned
PMC500 | ELECTRICAL SYSTEM | Exit conveyor belt fiber optics | Cleaning | Cleaning |  | 5 | 8 | 2026-07-27 | Planned
PMC300 | INDUCTION HEATER | Inductors | Cleaning | Cleaning |  | 5 | 8 | 2026-07-27 | Planned
PMC300 | VISION SYSTEM | Lenses | Cleaning | Cleaning |  |  | 8 | 2026-07-27 | Planned
PMC300 | CAP SLIDEWAY | Channels and slideways | Cleaning | Cleaning |  | 10 | 8 | 2026-07-27 | Planned
PTC027 | SHEET LUBRICATOR | Lubrication system lubricant | Check level and top up if necessary | Inspection |  |  | 8 | 2026-07-27 | Planned
PTC027 | DIE SET | Die Set | Clean with compressed air | Cleaning |  |  | 8 | 2026-07-27 | Planned
PTC027 | LUBRICATING SYSTEM | Electric pump | Check lubricant level and top up if necessary | Lubrication |  |  | 8 | 2026-07-27 | Planned
PTC027 | LUBRICATING SYSTEM | System | Check efficiency | Inspection |  |  | 8 | 2026-07-27 | Planned
PTC027 | CROWN CAPS | Sample crown caps produce | Check quality | Inspection |  |  | 8 | 2026-07-27 | Planned
PMC250 | FORMING UNIT | Bottom spindle | Lubricate | Lubrication |  | 10 | 24 | 2026-07-28 | Planned
PMC250 | FORMING UNIT | Bottom spindle rollers | Lubricate | Lubrication |  | 10 | 8 | 2026-07-28 | Planned
PMC250 | FORMING UNIT | Spindle cams | Lubricate | Lubrication |  | 0.5 | 8 | 2026-07-28 | Planned
PMC500 | INSERTION TURRET | Bushes and insertion spindle pins | Blow compressed air to clean the outside | Cleaning |  | 5 | 8 | 2026-07-28 | Planned
PMC500 | CAP SLIDEWAY | Channels and slideways | Cleaning | Cleaning |  | 10 | 8 | 2026-07-28 | Planned
PMC500 | FILTER | Filter | Cleaning | Cleaning |  | 10 | 45 | 2026-07-28 | Planned
PMC500 | FILTER | Ejected pellet collection container | Emptying | General |  |  | 8 | 2026-07-28 | Planned
PMC500 | INDUCTION HEATER | Inductors | Cleaning | Cleaning |  | 5 | 8 | 2026-07-28 | Planned
PMC500 | VISION SYSTEM | Lenses | Cleaning | Cleaning |  |  | 8 | 2026-07-28 | Planned
PMC500 | ELECTRICAL SYSTEM | Exit conveyor belt fiber optics | Cleaning | Cleaning |  | 5 | 8 | 2026-07-28 | Planned
PMC300 | INDUCTION HEATER | Inductors | Cleaning | Cleaning |  | 5 | 8 | 2026-07-28 | Planned
PMC300 | VISION SYSTEM | Lenses | Cleaning | Cleaning |  |  | 8 | 2026-07-28 | Planned
PMC300 | CAP SLIDEWAY | Channels and slideways | Cleaning | Cleaning |  | 10 | 8 | 2026-07-28 | Planned
PTC027 | SHEET LUBRICATOR | Lubrication system lubricant | Check level and top up if necessary | Inspection |  |  | 8 | 2026-07-28 | Planned
PTC027 | SHEET FEEDER AND POSITIONER | Double sheet detectors | Check operation | Inspection |  |  | 45 | 2026-07-28 | Planned
PTC027 | DIE SET | Die Set | Clean with compressed air | Cleaning |  |  | 8 | 2026-07-28 | Planned
PTC027 | LUBRICATING SYSTEM | Electric pump | Check lubricant level and top up if necessary | Lubrication |  |  | 8 | 2026-07-28 | Planned
PTC027 | LUBRICATING SYSTEM | System | Check efficiency | Inspection |  |  | 8 | 2026-07-28 | Planned
PTC027 | CROWN CAPS | Sample crown caps produce | Check quality | Inspection |  |  | 8 | 2026-07-28 | Planned
PMC250 | FORMING UNIT | Bottom spindle rollers | Lubricate | Lubrication |  | 10 | 8 | 2026-07-29 | Planned
PMC250 | FORMING UNIT | Spindle cams | Lubricate | Lubrication |  | 0.5 | 8 | 2026-07-29 | Planned
PMC500 | INSERTION TURRET | Bushes and insertion spindle pins | Blow compressed air to clean the outside | Cleaning |  | 5 | 8 | 2026-07-29 | Planned
PMC500 | CAP SLIDEWAY | Channels and slideways | Cleaning | Cleaning |  | 10 | 8 | 2026-07-29 | Planned
PMC500 | FILTER | Ejected pellet collection container | Emptying | General |  |  | 8 | 2026-07-29 | Planned
PMC500 | INDUCTION HEATER | Inductors | Cleaning | Cleaning |  | 5 | 8 | 2026-07-29 | Planned
PMC500 | VISION SYSTEM | Lenses | Cleaning | Cleaning |  |  | 8 | 2026-07-29 | Planned
PMC500 | ELECTRICAL SYSTEM | Exit conveyor belt fiber optics | Cleaning | Cleaning |  | 5 | 8 | 2026-07-29 | Planned
PMC300 | INDUCTION HEATER | Inductors | Cleaning | Cleaning |  | 5 | 8 | 2026-07-29 | Planned
PMC300 | VISION SYSTEM | Lenses | Cleaning | Cleaning |  |  | 8 | 2026-07-29 | Planned
PMC300 | CAP SLIDEWAY | Channels and slideways | Cleaning | Cleaning |  | 10 | 8 | 2026-07-29 | Planned
PTC027 | SHEET LUBRICATOR | Lubrication system lubricant | Check level and top up if necessary | Inspection |  |  | 8 | 2026-07-29 | Planned
PTC027 | DIE SET | Die Set | Clean with compressed air | Cleaning |  |  | 8 | 2026-07-29 | Planned
PTC027 | LUBRICATING SYSTEM | Electric pump | Check lubricant level and top up if necessary | Lubrication |  |  | 8 | 2026-07-29 | Planned
PTC027 | LUBRICATING SYSTEM | System | Check efficiency | Inspection |  |  | 8 | 2026-07-29 | Planned
PTC027 | CROWN CAPS | Sample crown caps produce | Check quality | Inspection |  |  | 8 | 2026-07-29 | Planned
PMC250 | INSERTION AND QUALITY CONTROL UNITS | Rod rollers | Lubricate | Lubrication |  | 10 | 180 | 2026-07-30 | Planned
PMC250 | INSERTION AND QUALITY CONTROL UNITS | Cam | Lubricate | Lubrication |  | 0.5 | 180 | 2026-07-30 | Planned
PMC250 | INSERTION DRUM | External cam | Lubricate | Lubrication |  | 0.5 | 180 | 2026-07-30 | Planned
PMC250 | INSERTION DRUM | Gripper rollers | Lubricate | Lubrication |  | 10 | 180 | 2026-07-30 | Planned
PMC250 | INSERTION DRUM | Central plunger rollers | Lubricate | Lubrication |  | 5 | 180 | 2026-07-30 | Planned
PMC250 | FORMING UNIT | Bottom spindle | Lubricate | Lubrication |  | 10 | 24 | 2026-07-30 | Planned
PMC250 | FORMING UNIT | Bottom spindle rollers | Lubricate | Lubrication |  | 10 | 8 | 2026-07-30 | Planned
PMC250 | FORMING UNIT | Spindle cams | Lubricate | Lubrication |  | 0.5 | 8 | 2026-07-30 | Planned
PMC250 | DRUMS | Gears | Lubricate | Lubrication |  | 5 | 180 | 2026-07-30 | Planned
PMC500 | EXTRUDER | Nozzle | Cleaning | Cleaning |  | 10 | 180 | 2026-07-30 | Planned
PMC500 | INSERTION TURRET | Bushes and insertion spindle pins | Blow compressed air to clean the outside | Cleaning |  | 5 | 8 | 2026-07-30 | Planned
PMC500 | INSERTION TURRET | Ball bushes | Lubrication | Lubrication |  | 10 | 180 | 2026-07-30 | Planned
PMC500 | INSERTION TURRET | Thrust block | Lubrication | Lubrication |  | 5 | 180 | 2026-07-30 | Planned
PMC500 | MOLDING TURRET | Forming punches | Check | Inspection |  | 5 | 180 | 2026-07-30 | Planned
PMC500 | TURRETS | Gears | Lubrication | Lubrication |  | 5 | 180 | 2026-07-30 | Planned
PMC500 | AUTOMATIC LUBRICATION SYSTEM | Correct delivery | Check | Inspection |  | 40 | 180 | 2026-07-30 | Planned
PMC500 | CAP SLIDEWAY | Channels and slideways | Cleaning | Cleaning |  | 10 | 8 | 2026-07-30 | Planned
PMC500 | FILTER | Filter | Cleaning | Cleaning |  | 10 | 45 | 2026-07-30 | Planned
PMC500 | FILTER | Ejected pellet collection container | Emptying | General |  |  | 8 | 2026-07-30 | Planned
PMC500 | INDUCTION HEATER | Inductors | Cleaning | Cleaning |  | 5 | 8 | 2026-07-30 | Planned
PMC500 | VISION SYSTEM | Lenses | Cleaning | Cleaning |  |  | 8 | 2026-07-30 | Planned
PMC500 | VISION SYSTEM | Illuminators | Cleaning | Cleaning |  |  | 180 | 2026-07-30 | Planned
PMC500 | ELECTRICAL SYSTEM | Exit conveyor belt fiber optics | Cleaning | Cleaning |  | 5 | 8 | 2026-07-30 | Planned
PMC300 | INSERTION TURRET | Cam | Lubrication | Lubrication |  | 1 | 180 | 2026-07-30 | Planned
PMC300 | INSERTION TURRET | Central piston rollers | Lubrication | Lubrication |  | 5 | 180 | 2026-07-30 | Planned
PMC300 | INSERTION TURRET | External cam | Lubrication | Lubrication |  | 1 | 180 | 2026-07-30 | Planned
PMC300 | INSERTION TURRET | Rod rollers | Lubrication | Lubrication |  | 5 | 180 | 2026-07-30 | Planned
PMC300 | MOLDING TURRET | Forming punches | Check/clean if necessary | Cleaning |  | 20 | 180 | 2026-07-30 | Planned
PMC300 | TURRETS | Gears | Lubrication | Lubrication |  | 10 | 180 | 2026-07-30 | Planned
PMC300 | TURRETS | Gripper rollers | Lubrication | Lubrication |  | 10 | 180 | 2026-07-30 | Planned
PMC300 | INDUCTION HEATER | Inductors | Cleaning | Cleaning |  | 5 | 8 | 2026-07-30 | Planned
PMC300 | VISION SYSTEM | Illuminators | Cleaning | Cleaning |  | 5 | 180 | 2026-07-30 | Planned
PMC300 | VISION SYSTEM | Lenses | Cleaning | Cleaning |  |  | 8 | 2026-07-30 | Planned
PMC300 | CAP SLIDEWAY | Channels and slideways | Cleaning | Cleaning |  | 10 | 8 | 2026-07-30 | Planned
PMC300 | SUCTION SYSTEM | Reject container filter | Clean/replace if necessary | Cleaning |  | 5 | 180 | 2026-07-30 | Planned
PTC027 | SHEET LUBRICATOR | Lubrication system lubricant | Check level and top up if necessary | Inspection |  |  | 8 | 2026-07-30 | Planned
PTC027 | SHEET FEEDER AND POSITIONER | Double sheet detectors | Check operation | Inspection |  |  | 45 | 2026-07-30 | Planned
PTC027 | SHEET FEEDER AND POSITIONER | Intermittent motion mechanism | Check lubricant level and top up if necessary | Lubrication |  |  | 180 | 2026-07-30 | Planned
PTC027 | MACHINE DRIVE SYSTEM | Upper slide guideways | Check parallelism | Inspection |  |  | 180 | 2026-07-30 | Planned
PTC027 | DIE SET | Die Set | Clean with compressed air | Cleaning |  |  | 8 | 2026-07-30 | Planned
PTC027 | DIE SET | Steel cutters | Check wear and tear and sharpen | Inspection |  |  | 180 | 2026-07-30 | Planned
PTC027 | LUBRICATING SYSTEM | Electric pump | Check lubricant level and top up if necessary | Lubrication |  |  | 8 | 2026-07-30 | Planned
PTC027 | LUBRICATING SYSTEM | System | Check efficiency | Inspection |  |  | 8 | 2026-07-30 | Planned
PTC027 | CROWN CAPS | Sample crown caps produce | Check quality | Inspection |  |  | 8 | 2026-07-30 | Planned
PMC250 | FORMING UNIT | Bottom spindle rollers | Lubricate | Lubrication |  | 10 | 8 | 2026-07-31 | Planned
PMC250 | FORMING UNIT | Spindle cams | Lubricate | Lubrication |  | 0.5 | 8 | 2026-07-31 | Planned
PMC500 | INSERTION TURRET | Bushes and insertion spindle pins | Blow compressed air to clean the outside | Cleaning |  | 5 | 8 | 2026-07-31 | Planned
PMC500 | CAP SLIDEWAY | Channels and slideways | Cleaning | Cleaning |  | 10 | 8 | 2026-07-31 | Planned
PMC500 | FILTER | Ejected pellet collection container | Emptying | General |  |  | 8 | 2026-07-31 | Planned
PMC500 | INDUCTION HEATER | Inductors | Cleaning | Cleaning |  | 5 | 8 | 2026-07-31 | Planned
PMC500 | VISION SYSTEM | Lenses | Cleaning | Cleaning |  |  | 8 | 2026-07-31 | Planned
PMC500 | ELECTRICAL SYSTEM | Exit conveyor belt fiber optics | Cleaning | Cleaning |  | 5 | 8 | 2026-07-31 | Planned
PMC300 | INDUCTION HEATER | Inductors | Cleaning | Cleaning |  | 5 | 8 | 2026-07-31 | Planned
PMC300 | VISION SYSTEM | Lenses | Cleaning | Cleaning |  |  | 8 | 2026-07-31 | Planned
PMC300 | CAP SLIDEWAY | Channels and slideways | Cleaning | Cleaning |  | 10 | 8 | 2026-07-31 | Planned
PTC027 | SHEET LUBRICATOR | Lubrication system lubricant | Check level and top up if necessary | Inspection |  |  | 8 | 2026-07-31 | Planned
PTC027 | DIE SET | Die Set | Clean with compressed air | Cleaning |  |  | 8 | 2026-07-31 | Planned
PTC027 | LUBRICATING SYSTEM | Electric pump | Check lubricant level and top up if necessary | Lubrication |  |  | 8 | 2026-07-31 | Planned
PTC027 | LUBRICATING SYSTEM | System | Check efficiency | Inspection |  |  | 8 | 2026-07-31 | Planned
PTC027 | CROWN CAPS | Sample crown caps produce | Check quality | Inspection |  |  | 8 | 2026-07-31 | Planned
PMC250 | FORMING UNIT | Bottom spindle | Lubricate | Lubrication |  | 10 | 24 | 2026-08-01 | Planned
PMC250 | FORMING UNIT | Bottom spindle rollers | Lubricate | Lubrication |  | 10 | 8 | 2026-08-01 | Planned
PMC250 | FORMING UNIT | Spindle cams | Lubricate | Lubrication |  | 0.5 | 8 | 2026-08-01 | Planned
PMC500 | INSERTION TURRET | Bushes and insertion spindle pins | Blow compressed air to clean the outside | Cleaning |  | 5 | 8 | 2026-08-01 | Planned
PMC500 | CAP SLIDEWAY | Channels and slideways | Cleaning | Cleaning |  | 10 | 8 | 2026-08-01 | Planned
PMC500 | FILTER | Filter | Cleaning | Cleaning |  | 10 | 45 | 2026-08-01 | Planned
PMC500 | FILTER | Ejected pellet collection container | Emptying | General |  |  | 8 | 2026-08-01 | Planned
PMC500 | INDUCTION HEATER | Inductors | Cleaning | Cleaning |  | 5 | 8 | 2026-08-01 | Planned
PMC500 | VISION SYSTEM | Lenses | Cleaning | Cleaning |  |  | 8 | 2026-08-01 | Planned
PMC500 | ELECTRICAL SYSTEM | Exit conveyor belt fiber optics | Cleaning | Cleaning |  | 5 | 8 | 2026-08-01 | Planned
PMC300 | INDUCTION HEATER | Inductors | Cleaning | Cleaning |  | 5 | 8 | 2026-08-01 | Planned
PMC300 | VISION SYSTEM | Lenses | Cleaning | Cleaning |  |  | 8 | 2026-08-01 | Planned
PMC300 | CAP SLIDEWAY | Channels and slideways | Cleaning | Cleaning |  | 10 | 8 | 2026-08-01 | Planned
PTC027 | SHEET LUBRICATOR | Lubrication system lubricant | Check level and top up if necessary | Inspection |  |  | 8 | 2026-08-01 | Planned
PTC027 | SHEET FEEDER AND POSITIONER | Double sheet detectors | Check operation | Inspection |  |  | 45 | 2026-08-01 | Planned
PTC027 | DIE SET | Die Set | Clean with compressed air | Cleaning |  |  | 8 | 2026-08-01 | Planned
PTC027 | LUBRICATING SYSTEM | Electric pump | Check lubricant level and top up if necessary | Lubrication |  |  | 8 | 2026-08-01 | Planned
PTC027 | LUBRICATING SYSTEM | System | Check efficiency | Inspection |  |  | 8 | 2026-08-01 | Planned
PTC027 | CROWN CAPS | Sample crown caps produce | Check quality | Inspection |  |  | 8 | 2026-08-01 | Planned
PMC250 | FORMING UNIT | Bottom spindle rollers | Lubricate | Lubrication |  | 10 | 8 | 2026-08-02 | Planned
PMC250 | FORMING UNIT | Spindle cams | Lubricate | Lubrication |  | 0.5 | 8 | 2026-08-02 | Planned
PMC500 | INSERTION TURRET | Bushes and insertion spindle pins | Blow compressed air to clean the outside | Cleaning |  | 5 | 8 | 2026-08-02 | Planned
PMC500 | CAP SLIDEWAY | Channels and slideways | Cleaning | Cleaning |  | 10 | 8 | 2026-08-02 | Planned
PMC500 | FILTER | Ejected pellet collection container | Emptying | General |  |  | 8 | 2026-08-02 | Planned
PMC500 | INDUCTION HEATER | Inductors | Cleaning | Cleaning |  | 5 | 8 | 2026-08-02 | Planned
PMC500 | VISION SYSTEM | Lenses | Cleaning | Cleaning |  |  | 8 | 2026-08-02 | Planned
PMC500 | ELECTRICAL SYSTEM | Exit conveyor belt fiber optics | Cleaning | Cleaning |  | 5 | 8 | 2026-08-02 | Planned
PMC300 | INDUCTION HEATER | Inductors | Cleaning | Cleaning |  | 5 | 8 | 2026-08-02 | Planned
PMC300 | VISION SYSTEM | Lenses | Cleaning | Cleaning |  |  | 8 | 2026-08-02 | Planned
PMC300 | CAP SLIDEWAY | Channels and slideways | Cleaning | Cleaning |  | 10 | 8 | 2026-08-02 | Planned
PTC027 | SHEET LUBRICATOR | Lubrication system lubricant | Check level and top up if necessary | Inspection |  |  | 8 | 2026-08-02 | Planned
PTC027 | DIE SET | Die Set | Clean with compressed air | Cleaning |  |  | 8 | 2026-08-02 | Planned
PTC027 | LUBRICATING SYSTEM | Electric pump | Check lubricant level and top up if necessary | Lubrication |  |  | 8 | 2026-08-02 | Planned
PTC027 | LUBRICATING SYSTEM | System | Check efficiency | Inspection |  |  | 8 | 2026-08-02 | Planned
PTC027 | CROWN CAPS | Sample crown caps produce | Check quality | Inspection |  |  | 8 | 2026-08-02 | Planned
PMC250 | FORMING UNIT | Bottom spindle | Lubricate | Lubrication |  | 10 | 24 | 2026-08-03 | Planned
PMC250 | FORMING UNIT | Bottom spindle rollers | Lubricate | Lubrication |  | 10 | 8 | 2026-08-03 | Planned
PMC250 | FORMING UNIT | Spindle cams | Lubricate | Lubrication |  | 0.5 | 8 | 2026-08-03 | Planned
PMC500 | INSERTION TURRET | Bushes and insertion spindle pins | Blow compressed air to clean the outside | Cleaning |  | 5 | 8 | 2026-08-03 | Planned
PMC500 | CAP SLIDEWAY | Channels and slideways | Cleaning | Cleaning |  | 10 | 8 | 2026-08-03 | Planned
PMC500 | FILTER | Filter | Cleaning | Cleaning |  | 10 | 45 | 2026-08-03 | Planned
PMC500 | FILTER | Ejected pellet collection container | Emptying | General |  |  | 8 | 2026-08-03 | Planned
PMC500 | INDUCTION HEATER | Inductors | Cleaning | Cleaning |  | 5 | 8 | 2026-08-03 | Planned
PMC500 | VISION SYSTEM | Lenses | Cleaning | Cleaning |  |  | 8 | 2026-08-03 | Planned
PMC500 | ELECTRICAL SYSTEM | Exit conveyor belt fiber optics | Cleaning | Cleaning |  | 5 | 8 | 2026-08-03 | Planned
PMC300 | INDUCTION HEATER | Inductors | Cleaning | Cleaning |  | 5 | 8 | 2026-08-03 | Planned
PMC300 | VISION SYSTEM | Lenses | Cleaning | Cleaning |  |  | 8 | 2026-08-03 | Planned
PMC300 | CAP SLIDEWAY | Channels and slideways | Cleaning | Cleaning |  | 10 | 8 | 2026-08-03 | Planned
PTC027 | SHEET LUBRICATOR | Lubrication system lubricant | Check level and top up if necessary | Inspection |  |  | 8 | 2026-08-03 | Planned
PTC027 | SHEET FEEDER AND POSITIONER | Double sheet detectors | Check operation | Inspection |  |  | 45 | 2026-08-03 | Planned
PTC027 | DIE SET | Die Set | Clean with compressed air | Cleaning |  |  | 8 | 2026-08-03 | Planned
PTC027 | LUBRICATING SYSTEM | Electric pump | Check lubricant level and top up if necessary | Lubrication |  |  | 8 | 2026-08-03 | Planned
PTC027 | LUBRICATING SYSTEM | System | Check efficiency | Inspection |  |  | 8 | 2026-08-03 | Planned
PTC027 | CROWN CAPS | Sample crown caps produce | Check quality | Inspection |  |  | 8 | 2026-08-03 | Planned
PMC250 | FORMING UNIT | Bottom spindle rollers | Lubricate | Lubrication |  | 10 | 8 | 2026-08-04 | Planned
PMC250 | FORMING UNIT | Spindle cams | Lubricate | Lubrication |  | 0.5 | 8 | 2026-08-04 | Planned
PMC500 | INSERTION TURRET | Bushes and insertion spindle pins | Blow compressed air to clean the outside | Cleaning |  | 5 | 8 | 2026-08-04 | Planned
PMC500 | CAP SLIDEWAY | Channels and slideways | Cleaning | Cleaning |  | 10 | 8 | 2026-08-04 | Planned
PMC500 | FILTER | Ejected pellet collection container | Emptying | General |  |  | 8 | 2026-08-04 | Planned
PMC500 | INDUCTION HEATER | Inductors | Cleaning | Cleaning |  | 5 | 8 | 2026-08-04 | Planned
PMC500 | VISION SYSTEM | Lenses | Cleaning | Cleaning |  |  | 8 | 2026-08-04 | Planned
PMC500 | ELECTRICAL SYSTEM | Exit conveyor belt fiber optics | Cleaning | Cleaning |  | 5 | 8 | 2026-08-04 | Planned
PMC300 | INDUCTION HEATER | Inductors | Cleaning | Cleaning |  | 5 | 8 | 2026-08-04 | Planned
PMC300 | VISION SYSTEM | Lenses | Cleaning | Cleaning |  |  | 8 | 2026-08-04 | Planned
PMC300 | CAP SLIDEWAY | Channels and slideways | Cleaning | Cleaning |  | 10 | 8 | 2026-08-04 | Planned
PTC027 | SHEET LUBRICATOR | Lubrication system lubricant | Check level and top up if necessary | Inspection |  |  | 8 | 2026-08-04 | Planned
PTC027 | DIE SET | Die Set | Clean with compressed air | Cleaning |  |  | 8 | 2026-08-04 | Planned
PTC027 | LUBRICATING SYSTEM | Electric pump | Check lubricant level and top up if necessary | Lubrication |  |  | 8 | 2026-08-04 | Planned
PTC027 | LUBRICATING SYSTEM | System | Check efficiency | Inspection |  |  | 8 | 2026-08-04 | Planned
PTC027 | CROWN CAPS | Sample crown caps produce | Check quality | Inspection |  |  | 8 | 2026-08-04 | Planned
PMC250 | FORMING UNIT | Bottom spindle | Lubricate | Lubrication |  | 10 | 24 | 2026-08-05 | Planned
PMC250 | FORMING UNIT | Bottom spindle rollers | Lubricate | Lubrication |  | 10 | 8 | 2026-08-05 | Planned
PMC250 | FORMING UNIT | Spindle cams | Lubricate | Lubrication |  | 0.5 | 8 | 2026-08-05 | Planned
PMC500 | INSERTION TURRET | Bushes and insertion spindle pins | Blow compressed air to clean the outside | Cleaning |  | 5 | 8 | 2026-08-05 | Planned
PMC500 | CAP SLIDEWAY | Channels and slideways | Cleaning | Cleaning |  | 10 | 8 | 2026-08-05 | Planned
PMC500 | FILTER | Filter | Cleaning | Cleaning |  | 10 | 45 | 2026-08-05 | Planned
PMC500 | FILTER | Ejected pellet collection container | Emptying | General |  |  | 8 | 2026-08-05 | Planned
PMC500 | INDUCTION HEATER | Inductors | Cleaning | Cleaning |  | 5 | 8 | 2026-08-05 | Planned
PMC500 | VISION SYSTEM | Lenses | Cleaning | Cleaning |  |  | 8 | 2026-08-05 | Planned
PMC500 | ELECTRICAL SYSTEM | Exit conveyor belt fiber optics | Cleaning | Cleaning |  | 5 | 8 | 2026-08-05 | Planned
PMC300 | INDUCTION HEATER | Inductors | Cleaning | Cleaning |  | 5 | 8 | 2026-08-05 | Planned
PMC300 | VISION SYSTEM | Lenses | Cleaning | Cleaning |  |  | 8 | 2026-08-05 | Planned
PMC300 | CAP SLIDEWAY | Channels and slideways | Cleaning | Cleaning |  | 10 | 8 | 2026-08-05 | Planned
PTC027 | SHEET LUBRICATOR | Lubrication system lubricant | Check level and top up if necessary | Inspection |  |  | 8 | 2026-08-05 | Planned
PTC027 | SHEET FEEDER AND POSITIONER | Double sheet detectors | Check operation | Inspection |  |  | 45 | 2026-08-05 | Planned
PTC027 | DIE SET | Die Set | Clean with compressed air | Cleaning |  |  | 8 | 2026-08-05 | Planned
PTC027 | LUBRICATING SYSTEM | Electric pump | Check lubricant level and top up if necessary | Lubrication |  |  | 8 | 2026-08-05 | Planned
PTC027 | LUBRICATING SYSTEM | System | Check efficiency | Inspection |  |  | 8 | 2026-08-05 | Planned
PTC027 | CROWN CAPS | Sample crown caps produce | Check quality | Inspection |  |  | 8 | 2026-08-05 | Planned
PMC250 | FORMING UNIT | Bottom spindle rollers | Lubricate | Lubrication |  | 10 | 8 | 2026-08-06 | Planned
PMC250 | FORMING UNIT | Spindle cams | Lubricate | Lubrication |  | 0.5 | 8 | 2026-08-06 | Planned
PMC500 | INSERTION TURRET | Bushes and insertion spindle pins | Blow compressed air to clean the outside | Cleaning |  | 5 | 8 | 2026-08-06 | Planned
PMC500 | CAP SLIDEWAY | Channels and slideways | Cleaning | Cleaning |  | 10 | 8 | 2026-08-06 | Planned
PMC500 | FILTER | Ejected pellet collection container | Emptying | General |  |  | 8 | 2026-08-06 | Planned
PMC500 | INDUCTION HEATER | Inductors | Cleaning | Cleaning |  | 5 | 8 | 2026-08-06 | Planned
PMC500 | VISION SYSTEM | Lenses | Cleaning | Cleaning |  |  | 8 | 2026-08-06 | Planned
PMC500 | ELECTRICAL SYSTEM | Exit conveyor belt fiber optics | Cleaning | Cleaning |  | 5 | 8 | 2026-08-06 | Planned
PMC300 | INDUCTION HEATER | Inductors | Cleaning | Cleaning |  | 5 | 8 | 2026-08-06 | Planned
PMC300 | VISION SYSTEM | Lenses | Cleaning | Cleaning |  |  | 8 | 2026-08-06 | Planned
PMC300 | CAP SLIDEWAY | Channels and slideways | Cleaning | Cleaning |  | 10 | 8 | 2026-08-06 | Planned
PTC027 | SHEET LUBRICATOR | Lubrication system lubricant | Check level and top up if necessary | Inspection |  |  | 8 | 2026-08-06 | Planned
PTC027 | DIE SET | Die Set | Clean with compressed air | Cleaning |  |  | 8 | 2026-08-06 | Planned
PTC027 | LUBRICATING SYSTEM | Electric pump | Check lubricant level and top up if necessary | Lubrication |  |  | 8 | 2026-08-06 | Planned
PTC027 | LUBRICATING SYSTEM | System | Check efficiency | Inspection |  |  | 8 | 2026-08-06 | Planned
PTC027 | CROWN CAPS | Sample crown caps produce | Check quality | Inspection |  |  | 8 | 2026-08-06 | Planned
PMC250 | FORMING UNIT | Bottom spindle | Lubricate | Lubrication |  | 10 | 24 | 2026-08-07 | Planned
PMC250 | FORMING UNIT | Bottom spindle rollers | Lubricate | Lubrication |  | 10 | 8 | 2026-08-07 | Planned
PMC250 | FORMING UNIT | Spindle cams | Lubricate | Lubrication |  | 0.5 | 8 | 2026-08-07 | Planned
PMC500 | INSERTION TURRET | Bushes and insertion spindle pins | Blow compressed air to clean the outside | Cleaning |  | 5 | 8 | 2026-08-07 | Planned
PMC500 | CAP SLIDEWAY | Channels and slideways | Cleaning | Cleaning |  | 10 | 8 | 2026-08-07 | Planned
PMC500 | FILTER | Filter | Cleaning | Cleaning |  | 10 | 45 | 2026-08-07 | Planned
PMC500 | FILTER | Ejected pellet collection container | Emptying | General |  |  | 8 | 2026-08-07 | Planned
PMC500 | INDUCTION HEATER | Inductors | Cleaning | Cleaning |  | 5 | 8 | 2026-08-07 | Planned
PMC500 | VISION SYSTEM | Lenses | Cleaning | Cleaning |  |  | 8 | 2026-08-07 | Planned
PMC500 | ELECTRICAL SYSTEM | Exit conveyor belt fiber optics | Cleaning | Cleaning |  | 5 | 8 | 2026-08-07 | Planned
PMC300 | INDUCTION HEATER | Inductors | Cleaning | Cleaning |  | 5 | 8 | 2026-08-07 | Planned
PMC300 | VISION SYSTEM | Lenses | Cleaning | Cleaning |  |  | 8 | 2026-08-07 | Planned
PMC300 | CAP SLIDEWAY | Channels and slideways | Cleaning | Cleaning |  | 10 | 8 | 2026-08-07 | Planned
PTC027 | SHEET LUBRICATOR | Lubrication system lubricant | Check level and top up if necessary | Inspection |  |  | 8 | 2026-08-07 | Planned
PTC027 | SHEET FEEDER AND POSITIONER | Double sheet detectors | Check operation | Inspection |  |  | 45 | 2026-08-07 | Planned
PTC027 | DIE SET | Die Set | Clean with compressed air | Cleaning |  |  | 8 | 2026-08-07 | Planned
PTC027 | LUBRICATING SYSTEM | Electric pump | Check lubricant level and top up if necessary | Lubrication |  |  | 8 | 2026-08-07 | Planned
PTC027 | LUBRICATING SYSTEM | System | Check efficiency | Inspection |  |  | 8 | 2026-08-07 | Planned
PTC027 | CROWN CAPS | Sample crown caps produce | Check quality | Inspection |  |  | 8 | 2026-08-07 | Planned
PMC250 | FORMING UNIT | Bottom spindle rollers | Lubricate | Lubrication |  | 10 | 8 | 2026-08-08 | Planned
PMC250 | FORMING UNIT | Spindle cams | Lubricate | Lubrication |  | 0.5 | 8 | 2026-08-08 | Planned
PMC500 | INSERTION TURRET | Bushes and insertion spindle pins | Blow compressed air to clean the outside | Cleaning |  | 5 | 8 | 2026-08-08 | Planned
PMC500 | CAP SLIDEWAY | Channels and slideways | Cleaning | Cleaning |  | 10 | 8 | 2026-08-08 | Planned
PMC500 | FILTER | Ejected pellet collection container | Emptying | General |  |  | 8 | 2026-08-08 | Planned
PMC500 | INDUCTION HEATER | Inductors | Cleaning | Cleaning |  | 5 | 8 | 2026-08-08 | Planned
PMC500 | VISION SYSTEM | Lenses | Cleaning | Cleaning |  |  | 8 | 2026-08-08 | Planned
PMC500 | ELECTRICAL SYSTEM | Exit conveyor belt fiber optics | Cleaning | Cleaning |  | 5 | 8 | 2026-08-08 | Planned
PMC300 | INDUCTION HEATER | Inductors | Cleaning | Cleaning |  | 5 | 8 | 2026-08-08 | Planned
PMC300 | VISION SYSTEM | Lenses | Cleaning | Cleaning |  |  | 8 | 2026-08-08 | Planned
PMC300 | CAP SLIDEWAY | Channels and slideways | Cleaning | Cleaning |  | 10 | 8 | 2026-08-08 | Planned
PTC027 | SHEET LUBRICATOR | Lubrication system lubricant | Check level and top up if necessary | Inspection |  |  | 8 | 2026-08-08 | Planned
PTC027 | DIE SET | Die Set | Clean with compressed air | Cleaning |  |  | 8 | 2026-08-08 | Planned
PTC027 | LUBRICATING SYSTEM | Electric pump | Check lubricant level and top up if necessary | Lubrication |  |  | 8 | 2026-08-08 | Planned
PTC027 | LUBRICATING SYSTEM | System | Check efficiency | Inspection |  |  | 8 | 2026-08-08 | Planned
PTC027 | CROWN CAPS | Sample crown caps produce | Check quality | Inspection |  |  | 8 | 2026-08-08 | Planned
PMC250 | FORMING UNIT | Bottom spindle | Lubricate | Lubrication |  | 10 | 24 | 2026-08-09 | Planned
PMC250 | FORMING UNIT | Bottom spindle rollers | Lubricate | Lubrication |  | 10 | 8 | 2026-08-09 | Planned
PMC250 | FORMING UNIT | Spindle cams | Lubricate | Lubrication |  | 0.5 | 8 | 2026-08-09 | Planned
PMC500 | INSERTION TURRET | Bushes and insertion spindle pins | Blow compressed air to clean the outside | Cleaning |  | 5 | 8 | 2026-08-09 | Planned
PMC500 | CAP SLIDEWAY | Channels and slideways | Cleaning | Cleaning |  | 10 | 8 | 2026-08-09 | Planned
PMC500 | FILTER | Filter | Cleaning | Cleaning |  | 10 | 45 | 2026-08-09 | Planned
PMC500 | FILTER | Ejected pellet collection container | Emptying | General |  |  | 8 | 2026-08-09 | Planned
PMC500 | INDUCTION HEATER | Inductors | Cleaning | Cleaning |  | 5 | 8 | 2026-08-09 | Planned
PMC500 | VISION SYSTEM | Lenses | Cleaning | Cleaning |  |  | 8 | 2026-08-09 | Planned
PMC500 | ELECTRICAL SYSTEM | Exit conveyor belt fiber optics | Cleaning | Cleaning |  | 5 | 8 | 2026-08-09 | Planned
PMC300 | INDUCTION HEATER | Inductors | Cleaning | Cleaning |  | 5 | 8 | 2026-08-09 | Planned
PMC300 | VISION SYSTEM | Lenses | Cleaning | Cleaning |  |  | 8 | 2026-08-09 | Planned
PMC300 | CAP SLIDEWAY | Channels and slideways | Cleaning | Cleaning |  | 10 | 8 | 2026-08-09 | Planned
PTC027 | SHEET LUBRICATOR | Lubrication system lubricant | Check level and top up if necessary | Inspection |  |  | 8 | 2026-08-09 | Planned
PTC027 | SHEET FEEDER AND POSITIONER | Double sheet detectors | Check operation | Inspection |  |  | 45 | 2026-08-09 | Planned
PTC027 | DIE SET | Die Set | Clean with compressed air | Cleaning |  |  | 8 | 2026-08-09 | Planned
PTC027 | LUBRICATING SYSTEM | Electric pump | Check lubricant level and top up if necessary | Lubrication |  |  | 8 | 2026-08-09 | Planned
PTC027 | LUBRICATING SYSTEM | System | Check efficiency | Inspection |  |  | 8 | 2026-08-09 | Planned
PTC027 | CROWN CAPS | Sample crown caps produce | Check quality | Inspection |  |  | 8 | 2026-08-09 | Planned
PMC250 | FORMING UNIT | Bottom spindle rollers | Lubricate | Lubrication |  | 10 | 8 | 2026-08-10 | Planned
PMC250 | FORMING UNIT | Spindle cams | Lubricate | Lubrication |  | 0.5 | 8 | 2026-08-10 | Planned
PMC500 | INSERTION TURRET | Bushes and insertion spindle pins | Blow compressed air to clean the outside | Cleaning |  | 5 | 8 | 2026-08-10 | Planned
PMC500 | CAP SLIDEWAY | Channels and slideways | Cleaning | Cleaning |  | 10 | 8 | 2026-08-10 | Planned
PMC500 | FILTER | Ejected pellet collection container | Emptying | General |  |  | 8 | 2026-08-10 | Planned
PMC500 | INDUCTION HEATER | Inductors | Cleaning | Cleaning |  | 5 | 8 | 2026-08-10 | Planned
PMC500 | VISION SYSTEM | Lenses | Cleaning | Cleaning |  |  | 8 | 2026-08-10 | Planned
PMC500 | ELECTRICAL SYSTEM | Exit conveyor belt fiber optics | Cleaning | Cleaning |  | 5 | 8 | 2026-08-10 | Planned
PMC300 | INDUCTION HEATER | Inductors | Cleaning | Cleaning |  | 5 | 8 | 2026-08-10 | Planned
PMC300 | VISION SYSTEM | Lenses | Cleaning | Cleaning |  |  | 8 | 2026-08-10 | Planned
PMC300 | CAP SLIDEWAY | Channels and slideways | Cleaning | Cleaning |  | 10 | 8 | 2026-08-10 | Planned
PTC027 | SHEET LUBRICATOR | Lubrication system lubricant | Check level and top up if necessary | Inspection |  |  | 8 | 2026-08-10 | Planned
PTC027 | DIE SET | Die Set | Clean with compressed air | Cleaning |  |  | 8 | 2026-08-10 | Planned
PTC027 | LUBRICATING SYSTEM | Electric pump | Check lubricant level and top up if necessary | Lubrication |  |  | 8 | 2026-08-10 | Planned
PTC027 | LUBRICATING SYSTEM | System | Check efficiency | Inspection |  |  | 8 | 2026-08-10 | Planned
PTC027 | CROWN CAPS | Sample crown caps produce | Check quality | Inspection |  |  | 8 | 2026-08-10 | Planned
PMC250 | FORMING UNIT | Bottom spindle | Lubricate | Lubrication |  | 10 | 24 | 2026-08-11 | Planned
PMC250 | FORMING UNIT | Bottom spindle rollers | Lubricate | Lubrication |  | 10 | 8 | 2026-08-11 | Planned
PMC250 | FORMING UNIT | Spindle cams | Lubricate | Lubrication |  | 0.5 | 8 | 2026-08-11 | Planned
PMC500 | INSERTION TURRET | Bushes and insertion spindle pins | Blow compressed air to clean the outside | Cleaning |  | 5 | 8 | 2026-08-11 | Planned
PMC500 | CAP SLIDEWAY | Channels and slideways | Cleaning | Cleaning |  | 10 | 8 | 2026-08-11 | Planned
PMC500 | FILTER | Filter | Cleaning | Cleaning |  | 10 | 45 | 2026-08-11 | Planned
PMC500 | FILTER | Ejected pellet collection container | Emptying | General |  |  | 8 | 2026-08-11 | Planned
PMC500 | INDUCTION HEATER | Inductors | Cleaning | Cleaning |  | 5 | 8 | 2026-08-11 | Planned
PMC500 | VISION SYSTEM | Lenses | Cleaning | Cleaning |  |  | 8 | 2026-08-11 | Planned
PMC500 | ELECTRICAL SYSTEM | Exit conveyor belt fiber optics | Cleaning | Cleaning |  | 5 | 8 | 2026-08-11 | Planned
PMC300 | INDUCTION HEATER | Inductors | Cleaning | Cleaning |  | 5 | 8 | 2026-08-11 | Planned
PMC300 | VISION SYSTEM | Lenses | Cleaning | Cleaning |  |  | 8 | 2026-08-11 | Planned
PMC300 | CAP SLIDEWAY | Channels and slideways | Cleaning | Cleaning |  | 10 | 8 | 2026-08-11 | Planned
PTC027 | SHEET LUBRICATOR | Lubrication system lubricant | Check level and top up if necessary | Inspection |  |  | 8 | 2026-08-11 | Planned
PTC027 | SHEET FEEDER AND POSITIONER | Double sheet detectors | Check operation | Inspection |  |  | 45 | 2026-08-11 | Planned
PTC027 | DIE SET | Die Set | Clean with compressed air | Cleaning |  |  | 8 | 2026-08-11 | Planned
PTC027 | LUBRICATING SYSTEM | Electric pump | Check lubricant level and top up if necessary | Lubrication |  |  | 8 | 2026-08-11 | Planned
PTC027 | LUBRICATING SYSTEM | System | Check efficiency | Inspection |  |  | 8 | 2026-08-11 | Planned
PTC027 | CROWN CAPS | Sample crown caps produce | Check quality | Inspection |  |  | 8 | 2026-08-11 | Planned
PMC250 | FORMING UNIT | Bottom spindle rollers | Lubricate | Lubrication |  | 10 | 8 | 2026-08-12 | Planned
PMC250 | FORMING UNIT | Spindle cams | Lubricate | Lubrication |  | 0.5 | 8 | 2026-08-12 | Planned
PMC500 | INSERTION TURRET | Bushes and insertion spindle pins | Blow compressed air to clean the outside | Cleaning |  | 5 | 8 | 2026-08-12 | Planned
PMC500 | CAP SLIDEWAY | Channels and slideways | Cleaning | Cleaning |  | 10 | 8 | 2026-08-12 | Planned
PMC500 | FILTER | Ejected pellet collection container | Emptying | General |  |  | 8 | 2026-08-12 | Planned
PMC500 | INDUCTION HEATER | Inductors | Cleaning | Cleaning |  | 5 | 8 | 2026-08-12 | Planned
PMC500 | VISION SYSTEM | Lenses | Cleaning | Cleaning |  |  | 8 | 2026-08-12 | Planned
PMC500 | ELECTRICAL SYSTEM | Exit conveyor belt fiber optics | Cleaning | Cleaning |  | 5 | 8 | 2026-08-12 | Planned
PMC300 | INDUCTION HEATER | Inductors | Cleaning | Cleaning |  | 5 | 8 | 2026-08-12 | Planned
PMC300 | VISION SYSTEM | Lenses | Cleaning | Cleaning |  |  | 8 | 2026-08-12 | Planned
PMC300 | CAP SLIDEWAY | Channels and slideways | Cleaning | Cleaning |  | 10 | 8 | 2026-08-12 | Planned
PTC027 | SHEET LUBRICATOR | Lubrication system lubricant | Check level and top up if necessary | Inspection |  |  | 8 | 2026-08-12 | Planned
PTC027 | DIE SET | Die Set | Clean with compressed air | Cleaning |  |  | 8 | 2026-08-12 | Planned
PTC027 | LUBRICATING SYSTEM | Electric pump | Check lubricant level and top up if necessary | Lubrication |  |  | 8 | 2026-08-12 | Planned
PTC027 | LUBRICATING SYSTEM | System | Check efficiency | Inspection |  |  | 8 | 2026-08-12 | Planned
PTC027 | CROWN CAPS | Sample crown caps produce | Check quality | Inspection |  |  | 8 | 2026-08-12 | Planned
PMC250 | FORMING UNIT | Bottom spindle | Lubricate | Lubrication |  | 10 | 24 | 2026-08-13 | Planned
PMC250 | FORMING UNIT | Bottom spindle rollers | Lubricate | Lubrication |  | 10 | 8 | 2026-08-13 | Planned
PMC250 | FORMING UNIT | Spindle cams | Lubricate | Lubrication |  | 0.5 | 8 | 2026-08-13 | Planned
PMC500 | INSERTION TURRET | Bushes and insertion spindle pins | Blow compressed air to clean the outside | Cleaning |  | 5 | 8 | 2026-08-13 | Planned
PMC500 | CAP SLIDEWAY | Channels and slideways | Cleaning | Cleaning |  | 10 | 8 | 2026-08-13 | Planned
PMC500 | FILTER | Filter | Cleaning | Cleaning |  | 10 | 45 | 2026-08-13 | Planned
PMC500 | FILTER | Ejected pellet collection container | Emptying | General |  |  | 8 | 2026-08-13 | Planned
PMC500 | INDUCTION HEATER | Inductors | Cleaning | Cleaning |  | 5 | 8 | 2026-08-13 | Planned
PMC500 | VISION SYSTEM | Lenses | Cleaning | Cleaning |  |  | 8 | 2026-08-13 | Planned
PMC500 | ELECTRICAL SYSTEM | Exit conveyor belt fiber optics | Cleaning | Cleaning |  | 5 | 8 | 2026-08-13 | Planned
PMC300 | INDUCTION HEATER | Inductors | Cleaning | Cleaning |  | 5 | 8 | 2026-08-13 | Planned
PMC300 | VISION SYSTEM | Lenses | Cleaning | Cleaning |  |  | 8 | 2026-08-13 | Planned
PMC300 | CAP SLIDEWAY | Channels and slideways | Cleaning | Cleaning |  | 10 | 8 | 2026-08-13 | Planned
PTC027 | SHEET LUBRICATOR | Lubrication system lubricant | Check level and top up if necessary | Inspection |  |  | 8 | 2026-08-13 | Planned
PTC027 | SHEET FEEDER AND POSITIONER | Double sheet detectors | Check operation | Inspection |  |  | 45 | 2026-08-13 | Planned
PTC027 | DIE SET | Die Set | Clean with compressed air | Cleaning |  |  | 8 | 2026-08-13 | Planned
PTC027 | LUBRICATING SYSTEM | Electric pump | Check lubricant level and top up if necessary | Lubrication |  |  | 8 | 2026-08-13 | Planned
PTC027 | LUBRICATING SYSTEM | System | Check efficiency | Inspection |  |  | 8 | 2026-08-13 | Planned
PTC027 | CROWN CAPS | Sample crown caps produce | Check quality | Inspection |  |  | 8 | 2026-08-13 | Planned
PMC250 | FORMING UNIT | Bottom spindle rollers | Lubricate | Lubrication |  | 10 | 8 | 2026-08-14 | Planned
PMC250 | FORMING UNIT | Spindle cams | Lubricate | Lubrication |  | 0.5 | 8 | 2026-08-14 | Planned
PMC500 | INSERTION TURRET | Bushes and insertion spindle pins | Blow compressed air to clean the outside | Cleaning |  | 5 | 8 | 2026-08-14 | Planned
PMC500 | CAP SLIDEWAY | Channels and slideways | Cleaning | Cleaning |  | 10 | 8 | 2026-08-14 | Planned
PMC500 | FILTER | Ejected pellet collection container | Emptying | General |  |  | 8 | 2026-08-14 | Planned
PMC500 | INDUCTION HEATER | Inductors | Cleaning | Cleaning |  | 5 | 8 | 2026-08-14 | Planned
PMC500 | VISION SYSTEM | Lenses | Cleaning | Cleaning |  |  | 8 | 2026-08-14 | Planned
PMC500 | ELECTRICAL SYSTEM | Exit conveyor belt fiber optics | Cleaning | Cleaning |  | 5 | 8 | 2026-08-14 | Planned
PMC300 | INDUCTION HEATER | Inductors | Cleaning | Cleaning |  | 5 | 8 | 2026-08-14 | Planned
PMC300 | VISION SYSTEM | Lenses | Cleaning | Cleaning |  |  | 8 | 2026-08-14 | Planned
PMC300 | CAP SLIDEWAY | Channels and slideways | Cleaning | Cleaning |  | 10 | 8 | 2026-08-14 | Planned
PTC027 | SHEET LUBRICATOR | Lubrication system lubricant | Check level and top up if necessary | Inspection |  |  | 8 | 2026-08-14 | Planned
PTC027 | DIE SET | Die Set | Clean with compressed air | Cleaning |  |  | 8 | 2026-08-14 | Planned
PTC027 | LUBRICATING SYSTEM | Electric pump | Check lubricant level and top up if necessary | Lubrication |  |  | 8 | 2026-08-14 | Planned
PTC027 | LUBRICATING SYSTEM | System | Check efficiency | Inspection |  |  | 8 | 2026-08-14 | Planned
PTC027 | CROWN CAPS | Sample crown caps produce | Check quality | Inspection |  |  | 8 | 2026-08-14 | Planned
PMC250 | FORMING UNIT | Bottom spindle | Lubricate | Lubrication |  | 10 | 24 | 2026-08-15 | Planned
PMC250 | FORMING UNIT | Bottom spindle rollers | Lubricate | Lubrication |  | 10 | 8 | 2026-08-15 | Planned
PMC250 | FORMING UNIT | Spindle cams | Lubricate | Lubrication |  | 0.5 | 8 | 2026-08-15 | Planned
PMC500 | INSERTION TURRET | Bushes and insertion spindle pins | Blow compressed air to clean the outside | Cleaning |  | 5 | 8 | 2026-08-15 | Planned
PMC500 | CAP SLIDEWAY | Channels and slideways | Cleaning | Cleaning |  | 10 | 8 | 2026-08-15 | Planned
PMC500 | FILTER | Filter | Cleaning | Cleaning |  | 10 | 45 | 2026-08-15 | Planned
PMC500 | FILTER | Ejected pellet collection container | Emptying | General |  |  | 8 | 2026-08-15 | Planned
PMC500 | INDUCTION HEATER | Inductors | Cleaning | Cleaning |  | 5 | 8 | 2026-08-15 | Planned
PMC500 | VISION SYSTEM | Lenses | Cleaning | Cleaning |  |  | 8 | 2026-08-15 | Planned
PMC500 | ELECTRICAL SYSTEM | Exit conveyor belt fiber optics | Cleaning | Cleaning |  | 5 | 8 | 2026-08-15 | Planned
PMC300 | INDUCTION HEATER | Inductors | Cleaning | Cleaning |  | 5 | 8 | 2026-08-15 | Planned
PMC300 | VISION SYSTEM | Lenses | Cleaning | Cleaning |  |  | 8 | 2026-08-15 | Planned
PMC300 | CAP SLIDEWAY | Channels and slideways | Cleaning | Cleaning |  | 10 | 8 | 2026-08-15 | Planned
PTC027 | SHEET LUBRICATOR | Lubrication system lubricant | Check level and top up if necessary | Inspection |  |  | 8 | 2026-08-15 | Planned
PTC027 | SHEET FEEDER AND POSITIONER | Double sheet detectors | Check operation | Inspection |  |  | 45 | 2026-08-15 | Planned
PTC027 | DIE SET | Die Set | Clean with compressed air | Cleaning |  |  | 8 | 2026-08-15 | Planned
PTC027 | LUBRICATING SYSTEM | Electric pump | Check lubricant level and top up if necessary | Lubrication |  |  | 8 | 2026-08-15 | Planned
PTC027 | LUBRICATING SYSTEM | System | Check efficiency | Inspection |  |  | 8 | 2026-08-15 | Planned
PTC027 | CROWN CAPS | Sample crown caps produce | Check quality | Inspection |  |  | 8 | 2026-08-15 | Planned
PMC250 | FORMING UNIT | Bottom spindle rollers | Lubricate | Lubrication |  | 10 | 8 | 2026-08-16 | Planned
PMC250 | FORMING UNIT | Spindle cams | Lubricate | Lubrication |  | 0.5 | 8 | 2026-08-16 | Planned
PMC500 | INSERTION TURRET | Bushes and insertion spindle pins | Blow compressed air to clean the outside | Cleaning |  | 5 | 8 | 2026-08-16 | Planned
PMC500 | CAP SLIDEWAY | Channels and slideways | Cleaning | Cleaning |  | 10 | 8 | 2026-08-16 | Planned
PMC500 | FILTER | Ejected pellet collection container | Emptying | General |  |  | 8 | 2026-08-16 | Planned
PMC500 | INDUCTION HEATER | Inductors | Cleaning | Cleaning |  | 5 | 8 | 2026-08-16 | Planned
PMC500 | VISION SYSTEM | Lenses | Cleaning | Cleaning |  |  | 8 | 2026-08-16 | Planned
PMC500 | ELECTRICAL SYSTEM | Exit conveyor belt fiber optics | Cleaning | Cleaning |  | 5 | 8 | 2026-08-16 | Planned
PMC300 | INDUCTION HEATER | Inductors | Cleaning | Cleaning |  | 5 | 8 | 2026-08-16 | Planned
PMC300 | VISION SYSTEM | Lenses | Cleaning | Cleaning |  |  | 8 | 2026-08-16 | Planned
PMC300 | CAP SLIDEWAY | Channels and slideways | Cleaning | Cleaning |  | 10 | 8 | 2026-08-16 | Planned
PTC027 | SHEET LUBRICATOR | Lubrication system lubricant | Check level and top up if necessary | Inspection |  |  | 8 | 2026-08-16 | Planned
PTC027 | DIE SET | Die Set | Clean with compressed air | Cleaning |  |  | 8 | 2026-08-16 | Planned
PTC027 | LUBRICATING SYSTEM | Electric pump | Check lubricant level and top up if necessary | Lubrication |  |  | 8 | 2026-08-16 | Planned
PTC027 | LUBRICATING SYSTEM | System | Check efficiency | Inspection |  |  | 8 | 2026-08-16 | Planned
PTC027 | CROWN CAPS | Sample crown caps produce | Check quality | Inspection |  |  | 8 | 2026-08-16 | Planned
PMC250 | FORMING UNIT | Bottom spindle | Lubricate | Lubrication |  | 10 | 24 | 2026-08-17 | Planned
PMC250 | FORMING UNIT | Bottom spindle rollers | Lubricate | Lubrication |  | 10 | 8 | 2026-08-17 | Planned
PMC250 | FORMING UNIT | Spindle cams | Lubricate | Lubrication |  | 0.5 | 8 | 2026-08-17 | Planned
PMC500 | INSERTION TURRET | Bushes and insertion spindle pins | Blow compressed air to clean the outside | Cleaning |  | 5 | 8 | 2026-08-17 | Planned
PMC500 | CAP SLIDEWAY | Channels and slideways | Cleaning | Cleaning |  | 10 | 8 | 2026-08-17 | Planned
PMC500 | FILTER | Filter | Cleaning | Cleaning |  | 10 | 45 | 2026-08-17 | Planned
PMC500 | FILTER | Ejected pellet collection container | Emptying | General |  |  | 8 | 2026-08-17 | Planned
PMC500 | INDUCTION HEATER | Inductors | Cleaning | Cleaning |  | 5 | 8 | 2026-08-17 | Planned
PMC500 | VISION SYSTEM | Lenses | Cleaning | Cleaning |  |  | 8 | 2026-08-17 | Planned
PMC500 | ELECTRICAL SYSTEM | Exit conveyor belt fiber optics | Cleaning | Cleaning |  | 5 | 8 | 2026-08-17 | Planned
PMC300 | INDUCTION HEATER | Inductors | Cleaning | Cleaning |  | 5 | 8 | 2026-08-17 | Planned
PMC300 | VISION SYSTEM | Lenses | Cleaning | Cleaning |  |  | 8 | 2026-08-17 | Planned
PMC300 | CAP SLIDEWAY | Channels and slideways | Cleaning | Cleaning |  | 10 | 8 | 2026-08-17 | Planned
PTC027 | SHEET LUBRICATOR | Lubrication system lubricant | Check level and top up if necessary | Inspection |  |  | 8 | 2026-08-17 | Planned
PTC027 | SHEET FEEDER AND POSITIONER | Double sheet detectors | Check operation | Inspection |  |  | 45 | 2026-08-17 | Planned
PTC027 | DIE SET | Die Set | Clean with compressed air | Cleaning |  |  | 8 | 2026-08-17 | Planned
PTC027 | LUBRICATING SYSTEM | Electric pump | Check lubricant level and top up if necessary | Lubrication |  |  | 8 | 2026-08-17 | Planned
PTC027 | LUBRICATING SYSTEM | System | Check efficiency | Inspection |  |  | 8 | 2026-08-17 | Planned
PTC027 | CROWN CAPS | Sample crown caps produce | Check quality | Inspection |  |  | 8 | 2026-08-17 | Planned
PMC250 | FORMING UNIT | Bottom spindle rollers | Lubricate | Lubrication |  | 10 | 8 | 2026-08-18 | Planned
PMC250 | FORMING UNIT | Spindle cams | Lubricate | Lubrication |  | 0.5 | 8 | 2026-08-18 | Planned
PMC500 | INSERTION TURRET | Bushes and insertion spindle pins | Blow compressed air to clean the outside | Cleaning |  | 5 | 8 | 2026-08-18 | Planned
PMC500 | CAP SLIDEWAY | Channels and slideways | Cleaning | Cleaning |  | 10 | 8 | 2026-08-18 | Planned
PMC500 | FILTER | Ejected pellet collection container | Emptying | General |  |  | 8 | 2026-08-18 | Planned
PMC500 | INDUCTION HEATER | Inductors | Cleaning | Cleaning |  | 5 | 8 | 2026-08-18 | Planned
PMC500 | VISION SYSTEM | Lenses | Cleaning | Cleaning |  |  | 8 | 2026-08-18 | Planned
PMC500 | ELECTRICAL SYSTEM | Exit conveyor belt fiber optics | Cleaning | Cleaning |  | 5 | 8 | 2026-08-18 | Planned
PMC300 | INDUCTION HEATER | Inductors | Cleaning | Cleaning |  | 5 | 8 | 2026-08-18 | Planned
PMC300 | VISION SYSTEM | Lenses | Cleaning | Cleaning |  |  | 8 | 2026-08-18 | Planned
PMC300 | CAP SLIDEWAY | Channels and slideways | Cleaning | Cleaning |  | 10 | 8 | 2026-08-18 | Planned
PTC027 | SHEET LUBRICATOR | Lubrication system lubricant | Check level and top up if necessary | Inspection |  |  | 8 | 2026-08-18 | Planned
PTC027 | DIE SET | Die Set | Clean with compressed air | Cleaning |  |  | 8 | 2026-08-18 | Planned
PTC027 | LUBRICATING SYSTEM | Electric pump | Check lubricant level and top up if necessary | Lubrication |  |  | 8 | 2026-08-18 | Planned
PTC027 | LUBRICATING SYSTEM | System | Check efficiency | Inspection |  |  | 8 | 2026-08-18 | Planned
PTC027 | CROWN CAPS | Sample crown caps produce | Check quality | Inspection |  |  | 8 | 2026-08-18 | Planned
PMC250 | FORMING UNIT | Bottom spindle | Lubricate | Lubrication |  | 10 | 24 | 2026-08-19 | Planned
PMC250 | FORMING UNIT | Bottom spindle rollers | Lubricate | Lubrication |  | 10 | 8 | 2026-08-19 | Planned
PMC250 | FORMING UNIT | Spindle cams | Lubricate | Lubrication |  | 0.5 | 8 | 2026-08-19 | Planned
PMC500 | INSERTION TURRET | Bushes and insertion spindle pins | Blow compressed air to clean the outside | Cleaning |  | 5 | 8 | 2026-08-19 | Planned
PMC500 | CAP SLIDEWAY | Channels and slideways | Cleaning | Cleaning |  | 10 | 8 | 2026-08-19 | Planned
PMC500 | FILTER | Filter | Cleaning | Cleaning |  | 10 | 45 | 2026-08-19 | Planned
PMC500 | FILTER | Ejected pellet collection container | Emptying | General |  |  | 8 | 2026-08-19 | Planned
PMC500 | INDUCTION HEATER | Inductors | Cleaning | Cleaning |  | 5 | 8 | 2026-08-19 | Planned
PMC500 | VISION SYSTEM | Lenses | Cleaning | Cleaning |  |  | 8 | 2026-08-19 | Planned
PMC500 | ELECTRICAL SYSTEM | Exit conveyor belt fiber optics | Cleaning | Cleaning |  | 5 | 8 | 2026-08-19 | Planned
PMC300 | INDUCTION HEATER | Inductors | Cleaning | Cleaning |  | 5 | 8 | 2026-08-19 | Planned
PMC300 | VISION SYSTEM | Lenses | Cleaning | Cleaning |  |  | 8 | 2026-08-19 | Planned
PMC300 | CAP SLIDEWAY | Channels and slideways | Cleaning | Cleaning |  | 10 | 8 | 2026-08-19 | Planned
PTC027 | SHEET LUBRICATOR | Lubrication system lubricant | Check level and top up if necessary | Inspection |  |  | 8 | 2026-08-19 | Planned
PTC027 | SHEET FEEDER AND POSITIONER | Double sheet detectors | Check operation | Inspection |  |  | 45 | 2026-08-19 | Planned
PTC027 | DIE SET | Die Set | Clean with compressed air | Cleaning |  |  | 8 | 2026-08-19 | Planned
PTC027 | LUBRICATING SYSTEM | Electric pump | Check lubricant level and top up if necessary | Lubrication |  |  | 8 | 2026-08-19 | Planned
PTC027 | LUBRICATING SYSTEM | System | Check efficiency | Inspection |  |  | 8 | 2026-08-19 | Planned
PTC027 | CROWN CAPS | Sample crown caps produce | Check quality | Inspection |  |  | 8 | 2026-08-19 | Planned
PMC250 | FORMING UNIT | Bottom spindle rollers | Lubricate | Lubrication |  | 10 | 8 | 2026-08-20 | Planned
PMC250 | FORMING UNIT | Spindle cams | Lubricate | Lubrication |  | 0.5 | 8 | 2026-08-20 | Planned
PMC500 | INSERTION TURRET | Bushes and insertion spindle pins | Blow compressed air to clean the outside | Cleaning |  | 5 | 8 | 2026-08-20 | Planned
PMC500 | CAP SLIDEWAY | Channels and slideways | Cleaning | Cleaning |  | 10 | 8 | 2026-08-20 | Planned
PMC500 | FILTER | Ejected pellet collection container | Emptying | General |  |  | 8 | 2026-08-20 | Planned
PMC500 | INDUCTION HEATER | Inductors | Cleaning | Cleaning |  | 5 | 8 | 2026-08-20 | Planned
PMC500 | VISION SYSTEM | Lenses | Cleaning | Cleaning |  |  | 8 | 2026-08-20 | Planned
PMC500 | ELECTRICAL SYSTEM | Exit conveyor belt fiber optics | Cleaning | Cleaning |  | 5 | 8 | 2026-08-20 | Planned
PMC300 | INDUCTION HEATER | Inductors | Cleaning | Cleaning |  | 5 | 8 | 2026-08-20 | Planned
PMC300 | VISION SYSTEM | Lenses | Cleaning | Cleaning |  |  | 8 | 2026-08-20 | Planned
PMC300 | CAP SLIDEWAY | Channels and slideways | Cleaning | Cleaning |  | 10 | 8 | 2026-08-20 | Planned
PTC027 | SHEET LUBRICATOR | Lubrication system lubricant | Check level and top up if necessary | Inspection |  |  | 8 | 2026-08-20 | Planned
PTC027 | DIE SET | Die Set | Clean with compressed air | Cleaning |  |  | 8 | 2026-08-20 | Planned
PTC027 | LUBRICATING SYSTEM | Electric pump | Check lubricant level and top up if necessary | Lubrication |  |  | 8 | 2026-08-20 | Planned
PTC027 | LUBRICATING SYSTEM | System | Check efficiency | Inspection |  |  | 8 | 2026-08-20 | Planned
PTC027 | CROWN CAPS | Sample crown caps produce | Check quality | Inspection |  |  | 8 | 2026-08-20 | Planned
PMC250 | FORMING UNIT | Bottom spindle | Lubricate | Lubrication |  | 10 | 24 | 2026-08-21 | Planned
PMC250 | FORMING UNIT | Bottom spindle rollers | Lubricate | Lubrication |  | 10 | 8 | 2026-08-21 | Planned
PMC250 | FORMING UNIT | Spindle cams | Lubricate | Lubrication |  | 0.5 | 8 | 2026-08-21 | Planned
PMC500 | INSERTION TURRET | Bushes and insertion spindle pins | Blow compressed air to clean the outside | Cleaning |  | 5 | 8 | 2026-08-21 | Planned
PMC500 | CAP SLIDEWAY | Channels and slideways | Cleaning | Cleaning |  | 10 | 8 | 2026-08-21 | Planned
PMC500 | FILTER | Filter | Cleaning | Cleaning |  | 10 | 45 | 2026-08-21 | Planned
PMC500 | FILTER | Ejected pellet collection container | Emptying | General |  |  | 8 | 2026-08-21 | Planned
PMC500 | INDUCTION HEATER | Inductors | Cleaning | Cleaning |  | 5 | 8 | 2026-08-21 | Planned
PMC500 | VISION SYSTEM | Lenses | Cleaning | Cleaning |  |  | 8 | 2026-08-21 | Planned
PMC500 | ELECTRICAL SYSTEM | Exit conveyor belt fiber optics | Cleaning | Cleaning |  | 5 | 8 | 2026-08-21 | Planned
PMC300 | INDUCTION HEATER | Inductors | Cleaning | Cleaning |  | 5 | 8 | 2026-08-21 | Planned
PMC300 | VISION SYSTEM | Lenses | Cleaning | Cleaning |  |  | 8 | 2026-08-21 | Planned
PMC300 | CAP SLIDEWAY | Channels and slideways | Cleaning | Cleaning |  | 10 | 8 | 2026-08-21 | Planned
PTC027 | SHEET LUBRICATOR | Lubrication system lubricant | Check level and top up if necessary | Inspection |  |  | 8 | 2026-08-21 | Planned
PTC027 | SHEET FEEDER AND POSITIONER | Double sheet detectors | Check operation | Inspection |  |  | 45 | 2026-08-21 | Planned
PTC027 | DIE SET | Die Set | Clean with compressed air | Cleaning |  |  | 8 | 2026-08-21 | Planned
PTC027 | LUBRICATING SYSTEM | Electric pump | Check lubricant level and top up if necessary | Lubrication |  |  | 8 | 2026-08-21 | Planned
PTC027 | LUBRICATING SYSTEM | System | Check efficiency | Inspection |  |  | 8 | 2026-08-21 | Planned
PTC027 | CROWN CAPS | Sample crown caps produce | Check quality | Inspection |  |  | 8 | 2026-08-21 | Planned
PMC250 | FORMING UNIT | Bottom spindle rollers | Lubricate | Lubrication |  | 10 | 8 | 2026-08-22 | Planned
PMC250 | FORMING UNIT | Spindle cams | Lubricate | Lubrication |  | 0.5 | 8 | 2026-08-22 | Planned
PMC500 | INSERTION TURRET | Bushes and insertion spindle pins | Blow compressed air to clean the outside | Cleaning |  | 5 | 8 | 2026-08-22 | Planned
PMC500 | CAP SLIDEWAY | Channels and slideways | Cleaning | Cleaning |  | 10 | 8 | 2026-08-22 | Planned
PMC500 | FILTER | Ejected pellet collection container | Emptying | General |  |  | 8 | 2026-08-22 | Planned
PMC500 | INDUCTION HEATER | Inductors | Cleaning | Cleaning |  | 5 | 8 | 2026-08-22 | Planned
PMC500 | VISION SYSTEM | Lenses | Cleaning | Cleaning |  |  | 8 | 2026-08-22 | Planned
PMC500 | ELECTRICAL SYSTEM | Exit conveyor belt fiber optics | Cleaning | Cleaning |  | 5 | 8 | 2026-08-22 | Planned
PMC300 | INDUCTION HEATER | Inductors | Cleaning | Cleaning |  | 5 | 8 | 2026-08-22 | Planned
PMC300 | VISION SYSTEM | Lenses | Cleaning | Cleaning |  |  | 8 | 2026-08-22 | Planned
PMC300 | CAP SLIDEWAY | Channels and slideways | Cleaning | Cleaning |  | 10 | 8 | 2026-08-22 | Planned
PTC027 | SHEET LUBRICATOR | Lubrication system lubricant | Check level and top up if necessary | Inspection |  |  | 8 | 2026-08-22 | Planned
PTC027 | DIE SET | Die Set | Clean with compressed air | Cleaning |  |  | 8 | 2026-08-22 | Planned
PTC027 | LUBRICATING SYSTEM | Electric pump | Check lubricant level and top up if necessary | Lubrication |  |  | 8 | 2026-08-22 | Planned
PTC027 | LUBRICATING SYSTEM | System | Check efficiency | Inspection |  |  | 8 | 2026-08-22 | Planned
PTC027 | CROWN CAPS | Sample crown caps produce | Check quality | Inspection |  |  | 8 | 2026-08-22 | Planned
PMC250 | FORMING UNIT | Bottom spindle | Lubricate | Lubrication |  | 10 | 24 | 2026-08-23 | Planned
PMC250 | FORMING UNIT | Bottom spindle rollers | Lubricate | Lubrication |  | 10 | 8 | 2026-08-23 | Planned
PMC250 | FORMING UNIT | Spindle cams | Lubricate | Lubrication |  | 0.5 | 8 | 2026-08-23 | Planned
PMC500 | INSERTION TURRET | Bushes and insertion spindle pins | Blow compressed air to clean the outside | Cleaning |  | 5 | 8 | 2026-08-23 | Planned
PMC500 | CAP SLIDEWAY | Channels and slideways | Cleaning | Cleaning |  | 10 | 8 | 2026-08-23 | Planned
PMC500 | FILTER | Filter | Cleaning | Cleaning |  | 10 | 45 | 2026-08-23 | Planned
PMC500 | FILTER | Ejected pellet collection container | Emptying | General |  |  | 8 | 2026-08-23 | Planned
PMC500 | INDUCTION HEATER | Inductors | Cleaning | Cleaning |  | 5 | 8 | 2026-08-23 | Planned
PMC500 | VISION SYSTEM | Lenses | Cleaning | Cleaning |  |  | 8 | 2026-08-23 | Planned
PMC500 | ELECTRICAL SYSTEM | Exit conveyor belt fiber optics | Cleaning | Cleaning |  | 5 | 8 | 2026-08-23 | Planned
PMC300 | INDUCTION HEATER | Inductors | Cleaning | Cleaning |  | 5 | 8 | 2026-08-23 | Planned
PMC300 | VISION SYSTEM | Lenses | Cleaning | Cleaning |  |  | 8 | 2026-08-23 | Planned
PMC300 | CAP SLIDEWAY | Channels and slideways | Cleaning | Cleaning |  | 10 | 8 | 2026-08-23 | Planned
PTC027 | SHEET LUBRICATOR | Lubrication system lubricant | Check level and top up if necessary | Inspection |  |  | 8 | 2026-08-23 | Planned
PTC027 | SHEET FEEDER AND POSITIONER | Double sheet detectors | Check operation | Inspection |  |  | 45 | 2026-08-23 | Planned
PTC027 | DIE SET | Die Set | Clean with compressed air | Cleaning |  |  | 8 | 2026-08-23 | Planned
PTC027 | LUBRICATING SYSTEM | Electric pump | Check lubricant level and top up if necessary | Lubrication |  |  | 8 | 2026-08-23 | Planned
PTC027 | LUBRICATING SYSTEM | System | Check efficiency | Inspection |  |  | 8 | 2026-08-23 | Planned
PTC027 | CROWN CAPS | Sample crown caps produce | Check quality | Inspection |  |  | 8 | 2026-08-23 | Planned
PMC250 | FORMING UNIT | Bottom spindle rollers | Lubricate | Lubrication |  | 10 | 8 | 2026-08-24 | Planned
PMC250 | FORMING UNIT | Spindle cams | Lubricate | Lubrication |  | 0.5 | 8 | 2026-08-24 | Planned
PMC500 | INSERTION TURRET | Bushes and insertion spindle pins | Blow compressed air to clean the outside | Cleaning |  | 5 | 8 | 2026-08-24 | Planned
PMC500 | CAP SLIDEWAY | Channels and slideways | Cleaning | Cleaning |  | 10 | 8 | 2026-08-24 | Planned
PMC500 | FILTER | Ejected pellet collection container | Emptying | General |  |  | 8 | 2026-08-24 | Planned
PMC500 | INDUCTION HEATER | Inductors | Cleaning | Cleaning |  | 5 | 8 | 2026-08-24 | Planned
PMC500 | VISION SYSTEM | Lenses | Cleaning | Cleaning |  |  | 8 | 2026-08-24 | Planned
PMC500 | ELECTRICAL SYSTEM | Exit conveyor belt fiber optics | Cleaning | Cleaning |  | 5 | 8 | 2026-08-24 | Planned
PMC300 | INDUCTION HEATER | Inductors | Cleaning | Cleaning |  | 5 | 8 | 2026-08-24 | Planned
PMC300 | VISION SYSTEM | Lenses | Cleaning | Cleaning |  |  | 8 | 2026-08-24 | Planned
PMC300 | CAP SLIDEWAY | Channels and slideways | Cleaning | Cleaning |  | 10 | 8 | 2026-08-24 | Planned
PTC027 | SHEET LUBRICATOR | Lubrication system lubricant | Check level and top up if necessary | Inspection |  |  | 8 | 2026-08-24 | Planned
PTC027 | DIE SET | Die Set | Clean with compressed air | Cleaning |  |  | 8 | 2026-08-24 | Planned
PTC027 | LUBRICATING SYSTEM | Electric pump | Check lubricant level and top up if necessary | Lubrication |  |  | 8 | 2026-08-24 | Planned
PTC027 | LUBRICATING SYSTEM | System | Check efficiency | Inspection |  |  | 8 | 2026-08-24 | Planned
PTC027 | CROWN CAPS | Sample crown caps produce | Check quality | Inspection |  |  | 8 | 2026-08-24 | Planned
PMC250 | FORMING UNIT | Bottom spindle | Lubricate | Lubrication |  | 10 | 24 | 2026-08-25 | Planned
PMC250 | FORMING UNIT | Bottom spindle rollers | Lubricate | Lubrication |  | 10 | 8 | 2026-08-25 | Planned
PMC250 | FORMING UNIT | Spindle cams | Lubricate | Lubrication |  | 0.5 | 8 | 2026-08-25 | Planned
PMC500 | INSERTION TURRET | Bushes and insertion spindle pins | Blow compressed air to clean the outside | Cleaning |  | 5 | 8 | 2026-08-25 | Planned
PMC500 | CAP SLIDEWAY | Channels and slideways | Cleaning | Cleaning |  | 10 | 8 | 2026-08-25 | Planned
PMC500 | FILTER | Filter | Cleaning | Cleaning |  | 10 | 45 | 2026-08-25 | Planned
PMC500 | FILTER | Ejected pellet collection container | Emptying | General |  |  | 8 | 2026-08-25 | Planned
PMC500 | INDUCTION HEATER | Inductors | Cleaning | Cleaning |  | 5 | 8 | 2026-08-25 | Planned
PMC500 | VISION SYSTEM | Lenses | Cleaning | Cleaning |  |  | 8 | 2026-08-25 | Planned
PMC500 | ELECTRICAL SYSTEM | Exit conveyor belt fiber optics | Cleaning | Cleaning |  | 5 | 8 | 2026-08-25 | Planned
PMC300 | INDUCTION HEATER | Inductors | Cleaning | Cleaning |  | 5 | 8 | 2026-08-25 | Planned
PMC300 | VISION SYSTEM | Lenses | Cleaning | Cleaning |  |  | 8 | 2026-08-25 | Planned
PMC300 | CAP SLIDEWAY | Channels and slideways | Cleaning | Cleaning |  | 10 | 8 | 2026-08-25 | Planned
PTC027 | SHEET LUBRICATOR | Lubrication system lubricant | Check level and top up if necessary | Inspection |  |  | 8 | 2026-08-25 | Planned
PTC027 | SHEET FEEDER AND POSITIONER | Double sheet detectors | Check operation | Inspection |  |  | 45 | 2026-08-25 | Planned
PTC027 | DIE SET | Die Set | Clean with compressed air | Cleaning |  |  | 8 | 2026-08-25 | Planned
PTC027 | LUBRICATING SYSTEM | Electric pump | Check lubricant level and top up if necessary | Lubrication |  |  | 8 | 2026-08-25 | Planned
PTC027 | LUBRICATING SYSTEM | System | Check efficiency | Inspection |  |  | 8 | 2026-08-25 | Planned
PTC027 | CROWN CAPS | Sample crown caps produce | Check quality | Inspection |  |  | 8 | 2026-08-25 | Planned
PMC250 | FORMING UNIT | Bottom spindle rollers | Lubricate | Lubrication |  | 10 | 8 | 2026-08-26 | Planned
PMC250 | FORMING UNIT | Spindle cams | Lubricate | Lubrication |  | 0.5 | 8 | 2026-08-26 | Planned
PMC500 | INSERTION TURRET | Bushes and insertion spindle pins | Blow compressed air to clean the outside | Cleaning |  | 5 | 8 | 2026-08-26 | Planned
PMC500 | CAP SLIDEWAY | Channels and slideways | Cleaning | Cleaning |  | 10 | 8 | 2026-08-26 | Planned
PMC500 | FILTER | Ejected pellet collection container | Emptying | General |  |  | 8 | 2026-08-26 | Planned
PMC500 | INDUCTION HEATER | Inductors | Cleaning | Cleaning |  | 5 | 8 | 2026-08-26 | Planned
PMC500 | VISION SYSTEM | Lenses | Cleaning | Cleaning |  |  | 8 | 2026-08-26 | Planned
PMC500 | ELECTRICAL SYSTEM | Exit conveyor belt fiber optics | Cleaning | Cleaning |  | 5 | 8 | 2026-08-26 | Planned
PMC300 | INDUCTION HEATER | Inductors | Cleaning | Cleaning |  | 5 | 8 | 2026-08-26 | Planned
PMC300 | VISION SYSTEM | Lenses | Cleaning | Cleaning |  |  | 8 | 2026-08-26 | Planned
PMC300 | CAP SLIDEWAY | Channels and slideways | Cleaning | Cleaning |  | 10 | 8 | 2026-08-26 | Planned
PTC027 | SHEET LUBRICATOR | Lubrication system lubricant | Check level and top up if necessary | Inspection |  |  | 8 | 2026-08-26 | Planned
PTC027 | DIE SET | Die Set | Clean with compressed air | Cleaning |  |  | 8 | 2026-08-26 | Planned
PTC027 | LUBRICATING SYSTEM | Electric pump | Check lubricant level and top up if necessary | Lubrication |  |  | 8 | 2026-08-26 | Planned
PTC027 | LUBRICATING SYSTEM | System | Check efficiency | Inspection |  |  | 8 | 2026-08-26 | Planned
PTC027 | CROWN CAPS | Sample crown caps produce | Check quality | Inspection |  |  | 8 | 2026-08-26 | Planned
PMC250 | FORMING UNIT | Bottom spindle | Lubricate | Lubrication |  | 10 | 24 | 2026-08-27 | Planned
PMC250 | FORMING UNIT | Bottom spindle rollers | Lubricate | Lubrication |  | 10 | 8 | 2026-08-27 | Planned
PMC250 | FORMING UNIT | Spindle cams | Lubricate | Lubrication |  | 0.5 | 8 | 2026-08-27 | Planned
PMC500 | INSERTION TURRET | Bushes and insertion spindle pins | Blow compressed air to clean the outside | Cleaning |  | 5 | 8 | 2026-08-27 | Planned
PMC500 | CAP SLIDEWAY | Channels and slideways | Cleaning | Cleaning |  | 10 | 8 | 2026-08-27 | Planned
PMC500 | FILTER | Filter | Cleaning | Cleaning |  | 10 | 45 | 2026-08-27 | Planned
PMC500 | FILTER | Ejected pellet collection container | Emptying | General |  |  | 8 | 2026-08-27 | Planned
PMC500 | INDUCTION HEATER | Inductors | Cleaning | Cleaning |  | 5 | 8 | 2026-08-27 | Planned
PMC500 | VISION SYSTEM | Lenses | Cleaning | Cleaning |  |  | 8 | 2026-08-27 | Planned
PMC500 | ELECTRICAL SYSTEM | Exit conveyor belt fiber optics | Cleaning | Cleaning |  | 5 | 8 | 2026-08-27 | Planned
PMC300 | INDUCTION HEATER | Inductors | Cleaning | Cleaning |  | 5 | 8 | 2026-08-27 | Planned
PMC300 | VISION SYSTEM | Lenses | Cleaning | Cleaning |  |  | 8 | 2026-08-27 | Planned
PMC300 | CAP SLIDEWAY | Channels and slideways | Cleaning | Cleaning |  | 10 | 8 | 2026-08-27 | Planned
PTC027 | SHEET LUBRICATOR | Lubrication system lubricant | Check level and top up if necessary | Inspection |  |  | 8 | 2026-08-27 | Planned
PTC027 | SHEET FEEDER AND POSITIONER | Double sheet detectors | Check operation | Inspection |  |  | 45 | 2026-08-27 | Planned
PTC027 | DIE SET | Die Set | Clean with compressed air | Cleaning |  |  | 8 | 2026-08-27 | Planned
PTC027 | LUBRICATING SYSTEM | Electric pump | Check lubricant level and top up if necessary | Lubrication |  |  | 8 | 2026-08-27 | Planned
PTC027 | LUBRICATING SYSTEM | System | Check efficiency | Inspection |  |  | 8 | 2026-08-27 | Planned
PTC027 | CROWN CAPS | Sample crown caps produce | Check quality | Inspection |  |  | 8 | 2026-08-27 | Planned
PMC250 | FORMING UNIT | Bottom spindle rollers | Lubricate | Lubrication |  | 10 | 8 | 2026-08-28 | Planned
PMC250 | FORMING UNIT | Spindle cams | Lubricate | Lubrication |  | 0.5 | 8 | 2026-08-28 | Planned
PMC500 | INSERTION TURRET | Bushes and insertion spindle pins | Blow compressed air to clean the outside | Cleaning |  | 5 | 8 | 2026-08-28 | Planned
PMC500 | CAP SLIDEWAY | Channels and slideways | Cleaning | Cleaning |  | 10 | 8 | 2026-08-28 | Planned
PMC500 | FILTER | Ejected pellet collection container | Emptying | General |  |  | 8 | 2026-08-28 | Planned
PMC500 | INDUCTION HEATER | Inductors | Cleaning | Cleaning |  | 5 | 8 | 2026-08-28 | Planned
PMC500 | VISION SYSTEM | Lenses | Cleaning | Cleaning |  |  | 8 | 2026-08-28 | Planned
PMC500 | ELECTRICAL SYSTEM | Exit conveyor belt fiber optics | Cleaning | Cleaning |  | 5 | 8 | 2026-08-28 | Planned
PMC300 | INDUCTION HEATER | Inductors | Cleaning | Cleaning |  | 5 | 8 | 2026-08-28 | Planned
PMC300 | VISION SYSTEM | Lenses | Cleaning | Cleaning |  |  | 8 | 2026-08-28 | Planned
PMC300 | CAP SLIDEWAY | Channels and slideways | Cleaning | Cleaning |  | 10 | 8 | 2026-08-28 | Planned
PTC027 | SHEET LUBRICATOR | Lubrication system lubricant | Check level and top up if necessary | Inspection |  |  | 8 | 2026-08-28 | Planned
PTC027 | DIE SET | Die Set | Clean with compressed air | Cleaning |  |  | 8 | 2026-08-28 | Planned
PTC027 | LUBRICATING SYSTEM | Electric pump | Check lubricant level and top up if necessary | Lubrication |  |  | 8 | 2026-08-28 | Planned
PTC027 | LUBRICATING SYSTEM | System | Check efficiency | Inspection |  |  | 8 | 2026-08-28 | Planned
PTC027 | CROWN CAPS | Sample crown caps produce | Check quality | Inspection |  |  | 8 | 2026-08-28 | Planned
PMC250 | INSERTION AND QUALITY CONTROL UNITS | Rod rollers | Lubricate | Lubrication |  | 10 | 180 | 2026-08-29 | Planned
PMC250 | INSERTION AND QUALITY CONTROL UNITS | Cam | Lubricate | Lubrication |  | 0.5 | 180 | 2026-08-29 | Planned
PMC250 | INSERTION DRUM | External cam | Lubricate | Lubrication |  | 0.5 | 180 | 2026-08-29 | Planned
PMC250 | INSERTION DRUM | Gripper rollers | Lubricate | Lubrication |  | 10 | 180 | 2026-08-29 | Planned
PMC250 | INSERTION DRUM | Central plunger rollers | Lubricate | Lubrication |  | 5 | 180 | 2026-08-29 | Planned
PMC250 | FORMING UNIT | Bottom spindle | Lubricate | Lubrication |  | 10 | 24 | 2026-08-29 | Planned
PMC250 | FORMING UNIT | Bottom spindle rollers | Lubricate | Lubrication |  | 10 | 8 | 2026-08-29 | Planned
PMC250 | FORMING UNIT | Spindle cams | Lubricate | Lubrication |  | 0.5 | 8 | 2026-08-29 | Planned
PMC250 | DRUMS | Gears | Lubricate | Lubrication |  | 5 | 180 | 2026-08-29 | Planned
PMC500 | EXTRUDER | Nozzle | Cleaning | Cleaning |  | 10 | 180 | 2026-08-29 | Planned
PMC500 | INSERTION TURRET | Bushes and insertion spindle pins | Blow compressed air to clean the outside | Cleaning |  | 5 | 8 | 2026-08-29 | Planned
PMC500 | INSERTION TURRET | Ball bushes | Lubrication | Lubrication |  | 10 | 180 | 2026-08-29 | Planned
PMC500 | INSERTION TURRET | Thrust block | Lubrication | Lubrication |  | 5 | 180 | 2026-08-29 | Planned
PMC500 | MOLDING TURRET | Forming punches | Check | Inspection |  | 5 | 180 | 2026-08-29 | Planned
PMC500 | TURRETS | Gears | Lubrication | Lubrication |  | 5 | 180 | 2026-08-29 | Planned
PMC500 | AUTOMATIC LUBRICATION SYSTEM | Correct delivery | Check | Inspection |  | 40 | 180 | 2026-08-29 | Planned
PMC500 | CAP SLIDEWAY | Channels and slideways | Cleaning | Cleaning |  | 10 | 8 | 2026-08-29 | Planned
PMC500 | FILTER | Filter | Cleaning | Cleaning |  | 10 | 45 | 2026-08-29 | Planned
PMC500 | FILTER | Ejected pellet collection container | Emptying | General |  |  | 8 | 2026-08-29 | Planned
PMC500 | INDUCTION HEATER | Inductors | Cleaning | Cleaning |  | 5 | 8 | 2026-08-29 | Planned
PMC500 | VISION SYSTEM | Lenses | Cleaning | Cleaning |  |  | 8 | 2026-08-29 | Planned
PMC500 | VISION SYSTEM | Illuminators | Cleaning | Cleaning |  |  | 180 | 2026-08-29 | Planned
PMC500 | ELECTRICAL SYSTEM | Exit conveyor belt fiber optics | Cleaning | Cleaning |  | 5 | 8 | 2026-08-29 | Planned
PMC300 | INSERTION TURRET | Cam | Lubrication | Lubrication |  | 1 | 180 | 2026-08-29 | Planned
PMC300 | INSERTION TURRET | Central piston rollers | Lubrication | Lubrication |  | 5 | 180 | 2026-08-29 | Planned
PMC300 | INSERTION TURRET | External cam | Lubrication | Lubrication |  | 1 | 180 | 2026-08-29 | Planned
PMC300 | INSERTION TURRET | Rod rollers | Lubrication | Lubrication |  | 5 | 180 | 2026-08-29 | Planned
PMC300 | MOLDING TURRET | Forming punches | Check/clean if necessary | Cleaning |  | 20 | 180 | 2026-08-29 | Planned
PMC300 | TURRETS | Gears | Lubrication | Lubrication |  | 10 | 180 | 2026-08-29 | Planned
PMC300 | TURRETS | Gripper rollers | Lubrication | Lubrication |  | 10 | 180 | 2026-08-29 | Planned
PMC300 | INDUCTION HEATER | Inductors | Cleaning | Cleaning |  | 5 | 8 | 2026-08-29 | Planned
PMC300 | VISION SYSTEM | Illuminators | Cleaning | Cleaning |  | 5 | 180 | 2026-08-29 | Planned
PMC300 | VISION SYSTEM | Lenses | Cleaning | Cleaning |  |  | 8 | 2026-08-29 | Planned
PMC300 | CAP SLIDEWAY | Channels and slideways | Cleaning | Cleaning |  | 10 | 8 | 2026-08-29 | Planned
PMC300 | SUCTION SYSTEM | Reject container filter | Clean/replace if necessary | Cleaning |  | 5 | 180 | 2026-08-29 | Planned
PTC027 | SHEET LUBRICATOR | Lubrication system lubricant | Check level and top up if necessary | Inspection |  |  | 8 | 2026-08-29 | Planned
PTC027 | SHEET FEEDER AND POSITIONER | Double sheet detectors | Check operation | Inspection |  |  | 45 | 2026-08-29 | Planned
PTC027 | SHEET FEEDER AND POSITIONER | Intermittent motion mechanism | Check lubricant level and top up if necessary | Lubrication |  |  | 180 | 2026-08-29 | Planned
PTC027 | MACHINE DRIVE SYSTEM | Upper slide guideways | Check parallelism | Inspection |  |  | 180 | 2026-08-29 | Planned
PTC027 | DIE SET | Die Set | Clean with compressed air | Cleaning |  |  | 8 | 2026-08-29 | Planned
PTC027 | DIE SET | Steel cutters | Check wear and tear and sharpen | Inspection |  |  | 180 | 2026-08-29 | Planned
PTC027 | LUBRICATING SYSTEM | Electric pump | Check lubricant level and top up if necessary | Lubrication |  |  | 8 | 2026-08-29 | Planned
PTC027 | LUBRICATING SYSTEM | System | Check efficiency | Inspection |  |  | 8 | 2026-08-29 | Planned
PTC027 | CROWN CAPS | Sample crown caps produce | Check quality | Inspection |  |  | 8 | 2026-08-29 | Planned
PMC250 | FORMING UNIT | Bottom spindle rollers | Lubricate | Lubrication |  | 10 | 8 | 2026-08-30 | Planned
PMC250 | FORMING UNIT | Spindle cams | Lubricate | Lubrication |  | 0.5 | 8 | 2026-08-30 | Planned
PMC500 | INSERTION TURRET | Bushes and insertion spindle pins | Blow compressed air to clean the outside | Cleaning |  | 5 | 8 | 2026-08-30 | Planned
PMC500 | CAP SLIDEWAY | Channels and slideways | Cleaning | Cleaning |  | 10 | 8 | 2026-08-30 | Planned
PMC500 | FILTER | Ejected pellet collection container | Emptying | General |  |  | 8 | 2026-08-30 | Planned
PMC500 | INDUCTION HEATER | Inductors | Cleaning | Cleaning |  | 5 | 8 | 2026-08-30 | Planned
PMC500 | VISION SYSTEM | Lenses | Cleaning | Cleaning |  |  | 8 | 2026-08-30 | Planned
PMC500 | ELECTRICAL SYSTEM | Exit conveyor belt fiber optics | Cleaning | Cleaning |  | 5 | 8 | 2026-08-30 | Planned
PMC300 | INDUCTION HEATER | Inductors | Cleaning | Cleaning |  | 5 | 8 | 2026-08-30 | Planned
PMC300 | VISION SYSTEM | Lenses | Cleaning | Cleaning |  |  | 8 | 2026-08-30 | Planned
PMC300 | CAP SLIDEWAY | Channels and slideways | Cleaning | Cleaning |  | 10 | 8 | 2026-08-30 | Planned
PTC027 | SHEET LUBRICATOR | Lubrication system lubricant | Check level and top up if necessary | Inspection |  |  | 8 | 2026-08-30 | Planned
PTC027 | DIE SET | Die Set | Clean with compressed air | Cleaning |  |  | 8 | 2026-08-30 | Planned
PTC027 | LUBRICATING SYSTEM | Electric pump | Check lubricant level and top up if necessary | Lubrication |  |  | 8 | 2026-08-30 | Planned
PTC027 | LUBRICATING SYSTEM | System | Check efficiency | Inspection |  |  | 8 | 2026-08-30 | Planned
PTC027 | CROWN CAPS | Sample crown caps produce | Check quality | Inspection |  |  | 8 | 2026-08-30 | Planned
PMC250 | FORMING UNIT | Bottom spindle | Lubricate | Lubrication |  | 10 | 24 | 2026-08-31 | Planned
PMC250 | FORMING UNIT | Bottom spindle rollers | Lubricate | Lubrication |  | 10 | 8 | 2026-08-31 | Planned
PMC250 | FORMING UNIT | Spindle cams | Lubricate | Lubrication |  | 0.5 | 8 | 2026-08-31 | Planned
PMC500 | INSERTION TURRET | Bushes and insertion spindle pins | Blow compressed air to clean the outside | Cleaning |  | 5 | 8 | 2026-08-31 | Planned
PMC500 | CAP SLIDEWAY | Channels and slideways | Cleaning | Cleaning |  | 10 | 8 | 2026-08-31 | Planned
PMC500 | FILTER | Filter | Cleaning | Cleaning |  | 10 | 45 | 2026-08-31 | Planned
PMC500 | FILTER | Ejected pellet collection container | Emptying | General |  |  | 8 | 2026-08-31 | Planned
PMC500 | INDUCTION HEATER | Inductors | Cleaning | Cleaning |  | 5 | 8 | 2026-08-31 | Planned
PMC500 | VISION SYSTEM | Lenses | Cleaning | Cleaning |  |  | 8 | 2026-08-31 | Planned
PMC500 | ELECTRICAL SYSTEM | Exit conveyor belt fiber optics | Cleaning | Cleaning |  | 5 | 8 | 2026-08-31 | Planned
PMC300 | INDUCTION HEATER | Inductors | Cleaning | Cleaning |  | 5 | 8 | 2026-08-31 | Planned
PMC300 | VISION SYSTEM | Lenses | Cleaning | Cleaning |  |  | 8 | 2026-08-31 | Planned
PMC300 | CAP SLIDEWAY | Channels and slideways | Cleaning | Cleaning |  | 10 | 8 | 2026-08-31 | Planned
PTC027 | SHEET LUBRICATOR | Lubrication system lubricant | Check level and top up if necessary | Inspection |  |  | 8 | 2026-08-31 | Planned
PTC027 | SHEET FEEDER AND POSITIONER | Double sheet detectors | Check operation | Inspection |  |  | 45 | 2026-08-31 | Planned
PTC027 | DIE SET | Die Set | Clean with compressed air | Cleaning |  |  | 8 | 2026-08-31 | Planned
PTC027 | LUBRICATING SYSTEM | Electric pump | Check lubricant level and top up if necessary | Lubrication |  |  | 8 | 2026-08-31 | Planned
PTC027 | LUBRICATING SYSTEM | System | Check efficiency | Inspection |  |  | 8 | 2026-08-31 | Planned
PTC027 | CROWN CAPS | Sample crown caps produce | Check quality | Inspection |  |  | 8 | 2026-08-31 | Planned
PMC250 | FORMING UNIT | Bottom spindle rollers | Lubricate | Lubrication |  | 10 | 8 | 2026-09-01 | Planned
PMC250 | FORMING UNIT | Spindle cams | Lubricate | Lubrication |  | 0.5 | 8 | 2026-09-01 | Planned
PMC500 | INSERTION TURRET | Bushes and insertion spindle pins | Blow compressed air to clean the outside | Cleaning |  | 5 | 8 | 2026-09-01 | Planned
PMC500 | CAP SLIDEWAY | Channels and slideways | Cleaning | Cleaning |  | 10 | 8 | 2026-09-01 | Planned
PMC500 | FILTER | Ejected pellet collection container | Emptying | General |  |  | 8 | 2026-09-01 | Planned
PMC500 | INDUCTION HEATER | Inductors | Cleaning | Cleaning |  | 5 | 8 | 2026-09-01 | Planned
PMC500 | VISION SYSTEM | Lenses | Cleaning | Cleaning |  |  | 8 | 2026-09-01 | Planned
PMC500 | ELECTRICAL SYSTEM | Exit conveyor belt fiber optics | Cleaning | Cleaning |  | 5 | 8 | 2026-09-01 | Planned
PMC300 | INDUCTION HEATER | Inductors | Cleaning | Cleaning |  | 5 | 8 | 2026-09-01 | Planned
PMC300 | VISION SYSTEM | Lenses | Cleaning | Cleaning |  |  | 8 | 2026-09-01 | Planned
PMC300 | CAP SLIDEWAY | Channels and slideways | Cleaning | Cleaning |  | 10 | 8 | 2026-09-01 | Planned
PTC027 | SHEET LUBRICATOR | Lubrication system lubricant | Check level and top up if necessary | Inspection |  |  | 8 | 2026-09-01 | Planned
PTC027 | DIE SET | Die Set | Clean with compressed air | Cleaning |  |  | 8 | 2026-09-01 | Planned
PTC027 | LUBRICATING SYSTEM | Electric pump | Check lubricant level and top up if necessary | Lubrication |  |  | 8 | 2026-09-01 | Planned
PTC027 | LUBRICATING SYSTEM | System | Check efficiency | Inspection |  |  | 8 | 2026-09-01 | Planned
PTC027 | CROWN CAPS | Sample crown caps produce | Check quality | Inspection |  |  | 8 | 2026-09-01 | Planned
PMC250 | FORMING UNIT | Bottom spindle | Lubricate | Lubrication |  | 10 | 24 | 2026-09-02 | Planned
PMC250 | FORMING UNIT | Bottom spindle rollers | Lubricate | Lubrication |  | 10 | 8 | 2026-09-02 | Planned
PMC250 | FORMING UNIT | Spindle cams | Lubricate | Lubrication |  | 0.5 | 8 | 2026-09-02 | Planned
PMC500 | INSERTION TURRET | Bushes and insertion spindle pins | Blow compressed air to clean the outside | Cleaning |  | 5 | 8 | 2026-09-02 | Planned
PMC500 | CAP SLIDEWAY | Channels and slideways | Cleaning | Cleaning |  | 10 | 8 | 2026-09-02 | Planned
PMC500 | FILTER | Filter | Cleaning | Cleaning |  | 10 | 45 | 2026-09-02 | Planned
PMC500 | FILTER | Ejected pellet collection container | Emptying | General |  |  | 8 | 2026-09-02 | Planned
PMC500 | INDUCTION HEATER | Inductors | Cleaning | Cleaning |  | 5 | 8 | 2026-09-02 | Planned
PMC500 | VISION SYSTEM | Lenses | Cleaning | Cleaning |  |  | 8 | 2026-09-02 | Planned
PMC500 | ELECTRICAL SYSTEM | Exit conveyor belt fiber optics | Cleaning | Cleaning |  | 5 | 8 | 2026-09-02 | Planned
PMC300 | INDUCTION HEATER | Inductors | Cleaning | Cleaning |  | 5 | 8 | 2026-09-02 | Planned
PMC300 | VISION SYSTEM | Lenses | Cleaning | Cleaning |  |  | 8 | 2026-09-02 | Planned
PMC300 | CAP SLIDEWAY | Channels and slideways | Cleaning | Cleaning |  | 10 | 8 | 2026-09-02 | Planned
PTC027 | SHEET LUBRICATOR | Lubrication system lubricant | Check level and top up if necessary | Inspection |  |  | 8 | 2026-09-02 | Planned
PTC027 | SHEET FEEDER AND POSITIONER | Double sheet detectors | Check operation | Inspection |  |  | 45 | 2026-09-02 | Planned
PTC027 | DIE SET | Die Set | Clean with compressed air | Cleaning |  |  | 8 | 2026-09-02 | Planned
PTC027 | LUBRICATING SYSTEM | Electric pump | Check lubricant level and top up if necessary | Lubrication |  |  | 8 | 2026-09-02 | Planned
PTC027 | LUBRICATING SYSTEM | System | Check efficiency | Inspection |  |  | 8 | 2026-09-02 | Planned
PTC027 | CROWN CAPS | Sample crown caps produce | Check quality | Inspection |  |  | 8 | 2026-09-02 | Planned
PMC250 | FORMING UNIT | Bottom spindle rollers | Lubricate | Lubrication |  | 10 | 8 | 2026-09-03 | Planned
PMC250 | FORMING UNIT | Spindle cams | Lubricate | Lubrication |  | 0.5 | 8 | 2026-09-03 | Planned
PMC500 | INSERTION TURRET | Bushes and insertion spindle pins | Blow compressed air to clean the outside | Cleaning |  | 5 | 8 | 2026-09-03 | Planned
PMC500 | CAP SLIDEWAY | Channels and slideways | Cleaning | Cleaning |  | 10 | 8 | 2026-09-03 | Planned
PMC500 | FILTER | Ejected pellet collection container | Emptying | General |  |  | 8 | 2026-09-03 | Planned
PMC500 | INDUCTION HEATER | Inductors | Cleaning | Cleaning |  | 5 | 8 | 2026-09-03 | Planned
PMC500 | VISION SYSTEM | Lenses | Cleaning | Cleaning |  |  | 8 | 2026-09-03 | Planned
PMC500 | ELECTRICAL SYSTEM | Exit conveyor belt fiber optics | Cleaning | Cleaning |  | 5 | 8 | 2026-09-03 | Planned
PMC300 | INDUCTION HEATER | Inductors | Cleaning | Cleaning |  | 5 | 8 | 2026-09-03 | Planned
PMC300 | VISION SYSTEM | Lenses | Cleaning | Cleaning |  |  | 8 | 2026-09-03 | Planned
PMC300 | CAP SLIDEWAY | Channels and slideways | Cleaning | Cleaning |  | 10 | 8 | 2026-09-03 | Planned
PTC027 | SHEET LUBRICATOR | Lubrication system lubricant | Check level and top up if necessary | Inspection |  |  | 8 | 2026-09-03 | Planned
PTC027 | DIE SET | Die Set | Clean with compressed air | Cleaning |  |  | 8 | 2026-09-03 | Planned
PTC027 | LUBRICATING SYSTEM | Electric pump | Check lubricant level and top up if necessary | Lubrication |  |  | 8 | 2026-09-03 | Planned
PTC027 | LUBRICATING SYSTEM | System | Check efficiency | Inspection |  |  | 8 | 2026-09-03 | Planned
PTC027 | CROWN CAPS | Sample crown caps produce | Check quality | Inspection |  |  | 8 | 2026-09-03 | Planned
PMC250 | FORMING UNIT | Bottom spindle | Lubricate | Lubrication |  | 10 | 24 | 2026-09-04 | Planned
PMC250 | FORMING UNIT | Bottom spindle rollers | Lubricate | Lubrication |  | 10 | 8 | 2026-09-04 | Planned
PMC250 | FORMING UNIT | Spindle cams | Lubricate | Lubrication |  | 0.5 | 8 | 2026-09-04 | Planned
PMC500 | INSERTION TURRET | Bushes and insertion spindle pins | Blow compressed air to clean the outside | Cleaning |  | 5 | 8 | 2026-09-04 | Planned
PMC500 | CAP SLIDEWAY | Channels and slideways | Cleaning | Cleaning |  | 10 | 8 | 2026-09-04 | Planned
PMC500 | FILTER | Filter | Cleaning | Cleaning |  | 10 | 45 | 2026-09-04 | Planned
PMC500 | FILTER | Ejected pellet collection container | Emptying | General |  |  | 8 | 2026-09-04 | Planned
PMC500 | INDUCTION HEATER | Inductors | Cleaning | Cleaning |  | 5 | 8 | 2026-09-04 | Planned
PMC500 | VISION SYSTEM | Lenses | Cleaning | Cleaning |  |  | 8 | 2026-09-04 | Planned
PMC500 | ELECTRICAL SYSTEM | Exit conveyor belt fiber optics | Cleaning | Cleaning |  | 5 | 8 | 2026-09-04 | Planned
PMC300 | INDUCTION HEATER | Inductors | Cleaning | Cleaning |  | 5 | 8 | 2026-09-04 | Planned
PMC300 | VISION SYSTEM | Lenses | Cleaning | Cleaning |  |  | 8 | 2026-09-04 | Planned
PMC300 | CAP SLIDEWAY | Channels and slideways | Cleaning | Cleaning |  | 10 | 8 | 2026-09-04 | Planned
PTC027 | SHEET LUBRICATOR | Lubrication system lubricant | Check level and top up if necessary | Inspection |  |  | 8 | 2026-09-04 | Planned
PTC027 | SHEET FEEDER AND POSITIONER | Double sheet detectors | Check operation | Inspection |  |  | 45 | 2026-09-04 | Planned
PTC027 | DIE SET | Die Set | Clean with compressed air | Cleaning |  |  | 8 | 2026-09-04 | Planned
PTC027 | LUBRICATING SYSTEM | Electric pump | Check lubricant level and top up if necessary | Lubrication |  |  | 8 | 2026-09-04 | Planned
PTC027 | LUBRICATING SYSTEM | System | Check efficiency | Inspection |  |  | 8 | 2026-09-04 | Planned
PTC027 | CROWN CAPS | Sample crown caps produce | Check quality | Inspection |  |  | 8 | 2026-09-04 | Planned
PMC250 | FORMING UNIT | Bottom spindle rollers | Lubricate | Lubrication |  | 10 | 8 | 2026-09-05 | Planned
PMC250 | FORMING UNIT | Spindle cams | Lubricate | Lubrication |  | 0.5 | 8 | 2026-09-05 | Planned
PMC500 | INSERTION TURRET | Bushes and insertion spindle pins | Blow compressed air to clean the outside | Cleaning |  | 5 | 8 | 2026-09-05 | Planned
PMC500 | CAP SLIDEWAY | Channels and slideways | Cleaning | Cleaning |  | 10 | 8 | 2026-09-05 | Planned
PMC500 | FILTER | Ejected pellet collection container | Emptying | General |  |  | 8 | 2026-09-05 | Planned
PMC500 | INDUCTION HEATER | Inductors | Cleaning | Cleaning |  | 5 | 8 | 2026-09-05 | Planned
PMC500 | VISION SYSTEM | Lenses | Cleaning | Cleaning |  |  | 8 | 2026-09-05 | Planned
PMC500 | ELECTRICAL SYSTEM | Exit conveyor belt fiber optics | Cleaning | Cleaning |  | 5 | 8 | 2026-09-05 | Planned
PMC300 | INDUCTION HEATER | Inductors | Cleaning | Cleaning |  | 5 | 8 | 2026-09-05 | Planned
PMC300 | VISION SYSTEM | Lenses | Cleaning | Cleaning |  |  | 8 | 2026-09-05 | Planned
PMC300 | CAP SLIDEWAY | Channels and slideways | Cleaning | Cleaning |  | 10 | 8 | 2026-09-05 | Planned
PTC027 | SHEET LUBRICATOR | Lubrication system lubricant | Check level and top up if necessary | Inspection |  |  | 8 | 2026-09-05 | Planned
PTC027 | DIE SET | Die Set | Clean with compressed air | Cleaning |  |  | 8 | 2026-09-05 | Planned
PTC027 | LUBRICATING SYSTEM | Electric pump | Check lubricant level and top up if necessary | Lubrication |  |  | 8 | 2026-09-05 | Planned
PTC027 | LUBRICATING SYSTEM | System | Check efficiency | Inspection |  |  | 8 | 2026-09-05 | Planned
PTC027 | CROWN CAPS | Sample crown caps produce | Check quality | Inspection |  |  | 8 | 2026-09-05 | Planned
PMC250 | FORMING UNIT | Bottom spindle | Lubricate | Lubrication |  | 10 | 24 | 2026-09-06 | Planned
PMC250 | FORMING UNIT | Bottom spindle rollers | Lubricate | Lubrication |  | 10 | 8 | 2026-09-06 | Planned
PMC250 | FORMING UNIT | Spindle cams | Lubricate | Lubrication |  | 0.5 | 8 | 2026-09-06 | Planned
PMC500 | INSERTION TURRET | Bushes and insertion spindle pins | Blow compressed air to clean the outside | Cleaning |  | 5 | 8 | 2026-09-06 | Planned
PMC500 | CAP SLIDEWAY | Channels and slideways | Cleaning | Cleaning |  | 10 | 8 | 2026-09-06 | Planned
PMC500 | FILTER | Filter | Cleaning | Cleaning |  | 10 | 45 | 2026-09-06 | Planned
PMC500 | FILTER | Ejected pellet collection container | Emptying | General |  |  | 8 | 2026-09-06 | Planned
PMC500 | INDUCTION HEATER | Inductors | Cleaning | Cleaning |  | 5 | 8 | 2026-09-06 | Planned
PMC500 | VISION SYSTEM | Lenses | Cleaning | Cleaning |  |  | 8 | 2026-09-06 | Planned
PMC500 | ELECTRICAL SYSTEM | Exit conveyor belt fiber optics | Cleaning | Cleaning |  | 5 | 8 | 2026-09-06 | Planned
PMC300 | INDUCTION HEATER | Inductors | Cleaning | Cleaning |  | 5 | 8 | 2026-09-06 | Planned
PMC300 | VISION SYSTEM | Lenses | Cleaning | Cleaning |  |  | 8 | 2026-09-06 | Planned
PMC300 | CAP SLIDEWAY | Channels and slideways | Cleaning | Cleaning |  | 10 | 8 | 2026-09-06 | Planned
PTC027 | SHEET LUBRICATOR | Lubrication system lubricant | Check level and top up if necessary | Inspection |  |  | 8 | 2026-09-06 | Planned
PTC027 | SHEET FEEDER AND POSITIONER | Double sheet detectors | Check operation | Inspection |  |  | 45 | 2026-09-06 | Planned
PTC027 | DIE SET | Die Set | Clean with compressed air | Cleaning |  |  | 8 | 2026-09-06 | Planned
PTC027 | LUBRICATING SYSTEM | Electric pump | Check lubricant level and top up if necessary | Lubrication |  |  | 8 | 2026-09-06 | Planned
PTC027 | LUBRICATING SYSTEM | System | Check efficiency | Inspection |  |  | 8 | 2026-09-06 | Planned
PTC027 | CROWN CAPS | Sample crown caps produce | Check quality | Inspection |  |  | 8 | 2026-09-06 | Planned
PMC250 | FORMING UNIT | Bottom spindle rollers | Lubricate | Lubrication |  | 10 | 8 | 2026-09-07 | Planned
PMC250 | FORMING UNIT | Spindle cams | Lubricate | Lubrication |  | 0.5 | 8 | 2026-09-07 | Planned
PMC500 | INSERTION TURRET | Bushes and insertion spindle pins | Blow compressed air to clean the outside | Cleaning |  | 5 | 8 | 2026-09-07 | Planned
PMC500 | CAP SLIDEWAY | Channels and slideways | Cleaning | Cleaning |  | 10 | 8 | 2026-09-07 | Planned
PMC500 | FILTER | Ejected pellet collection container | Emptying | General |  |  | 8 | 2026-09-07 | Planned
PMC500 | INDUCTION HEATER | Inductors | Cleaning | Cleaning |  | 5 | 8 | 2026-09-07 | Planned
PMC500 | VISION SYSTEM | Lenses | Cleaning | Cleaning |  |  | 8 | 2026-09-07 | Planned
PMC500 | ELECTRICAL SYSTEM | Exit conveyor belt fiber optics | Cleaning | Cleaning |  | 5 | 8 | 2026-09-07 | Planned
PMC300 | INDUCTION HEATER | Inductors | Cleaning | Cleaning |  | 5 | 8 | 2026-09-07 | Planned
PMC300 | VISION SYSTEM | Lenses | Cleaning | Cleaning |  |  | 8 | 2026-09-07 | Planned
PMC300 | CAP SLIDEWAY | Channels and slideways | Cleaning | Cleaning |  | 10 | 8 | 2026-09-07 | Planned
PTC027 | SHEET LUBRICATOR | Lubrication system lubricant | Check level and top up if necessary | Inspection |  |  | 8 | 2026-09-07 | Planned
PTC027 | DIE SET | Die Set | Clean with compressed air | Cleaning |  |  | 8 | 2026-09-07 | Planned
PTC027 | LUBRICATING SYSTEM | Electric pump | Check lubricant level and top up if necessary | Lubrication |  |  | 8 | 2026-09-07 | Planned
PTC027 | LUBRICATING SYSTEM | System | Check efficiency | Inspection |  |  | 8 | 2026-09-07 | Planned
PTC027 | CROWN CAPS | Sample crown caps produce | Check quality | Inspection |  |  | 8 | 2026-09-07 | Planned
PMC250 | FORMING UNIT | Bottom spindle | Lubricate | Lubrication |  | 10 | 24 | 2026-09-08 | Planned
PMC250 | FORMING UNIT | Bottom spindle rollers | Lubricate | Lubrication |  | 10 | 8 | 2026-09-08 | Planned
PMC250 | FORMING UNIT | Spindle cams | Lubricate | Lubrication |  | 0.5 | 8 | 2026-09-08 | Planned
PMC500 | INSERTION TURRET | Bushes and insertion spindle pins | Blow compressed air to clean the outside | Cleaning |  | 5 | 8 | 2026-09-08 | Planned
PMC500 | CAP SLIDEWAY | Channels and slideways | Cleaning | Cleaning |  | 10 | 8 | 2026-09-08 | Planned
PMC500 | FILTER | Filter | Cleaning | Cleaning |  | 10 | 45 | 2026-09-08 | Planned
PMC500 | FILTER | Ejected pellet collection container | Emptying | General |  |  | 8 | 2026-09-08 | Planned
PMC500 | INDUCTION HEATER | Inductors | Cleaning | Cleaning |  | 5 | 8 | 2026-09-08 | Planned
PMC500 | VISION SYSTEM | Lenses | Cleaning | Cleaning |  |  | 8 | 2026-09-08 | Planned
PMC500 | ELECTRICAL SYSTEM | Exit conveyor belt fiber optics | Cleaning | Cleaning |  | 5 | 8 | 2026-09-08 | Planned
PMC300 | INDUCTION HEATER | Inductors | Cleaning | Cleaning |  | 5 | 8 | 2026-09-08 | Planned
PMC300 | VISION SYSTEM | Lenses | Cleaning | Cleaning |  |  | 8 | 2026-09-08 | Planned
PMC300 | CAP SLIDEWAY | Channels and slideways | Cleaning | Cleaning |  | 10 | 8 | 2026-09-08 | Planned
PTC027 | SHEET LUBRICATOR | Lubrication system lubricant | Check level and top up if necessary | Inspection |  |  | 8 | 2026-09-08 | Planned
PTC027 | SHEET FEEDER AND POSITIONER | Double sheet detectors | Check operation | Inspection |  |  | 45 | 2026-09-08 | Planned
PTC027 | DIE SET | Die Set | Clean with compressed air | Cleaning |  |  | 8 | 2026-09-08 | Planned
PTC027 | LUBRICATING SYSTEM | Electric pump | Check lubricant level and top up if necessary | Lubrication |  |  | 8 | 2026-09-08 | Planned
PTC027 | LUBRICATING SYSTEM | System | Check efficiency | Inspection |  |  | 8 | 2026-09-08 | Planned
PTC027 | CROWN CAPS | Sample crown caps produce | Check quality | Inspection |  |  | 8 | 2026-09-08 | Planned
PMC250 | FORMING UNIT | Bottom spindle rollers | Lubricate | Lubrication |  | 10 | 8 | 2026-09-09 | Planned
PMC250 | FORMING UNIT | Spindle cams | Lubricate | Lubrication |  | 0.5 | 8 | 2026-09-09 | Planned
PMC500 | INSERTION TURRET | Bushes and insertion spindle pins | Blow compressed air to clean the outside | Cleaning |  | 5 | 8 | 2026-09-09 | Planned
PMC500 | CAP SLIDEWAY | Channels and slideways | Cleaning | Cleaning |  | 10 | 8 | 2026-09-09 | Planned
PMC500 | FILTER | Ejected pellet collection container | Emptying | General |  |  | 8 | 2026-09-09 | Planned
PMC500 | INDUCTION HEATER | Inductors | Cleaning | Cleaning |  | 5 | 8 | 2026-09-09 | Planned
PMC500 | VISION SYSTEM | Lenses | Cleaning | Cleaning |  |  | 8 | 2026-09-09 | Planned
PMC500 | ELECTRICAL SYSTEM | Exit conveyor belt fiber optics | Cleaning | Cleaning |  | 5 | 8 | 2026-09-09 | Planned
PMC300 | INDUCTION HEATER | Inductors | Cleaning | Cleaning |  | 5 | 8 | 2026-09-09 | Planned
PMC300 | VISION SYSTEM | Lenses | Cleaning | Cleaning |  |  | 8 | 2026-09-09 | Planned
PMC300 | CAP SLIDEWAY | Channels and slideways | Cleaning | Cleaning |  | 10 | 8 | 2026-09-09 | Planned
PTC027 | SHEET LUBRICATOR | Lubrication system lubricant | Check level and top up if necessary | Inspection |  |  | 8 | 2026-09-09 | Planned
PTC027 | DIE SET | Die Set | Clean with compressed air | Cleaning |  |  | 8 | 2026-09-09 | Planned
PTC027 | LUBRICATING SYSTEM | Electric pump | Check lubricant level and top up if necessary | Lubrication |  |  | 8 | 2026-09-09 | Planned
PTC027 | LUBRICATING SYSTEM | System | Check efficiency | Inspection |  |  | 8 | 2026-09-09 | Planned
PTC027 | CROWN CAPS | Sample crown caps produce | Check quality | Inspection |  |  | 8 | 2026-09-09 | Planned
PMC250 | FORMING UNIT | Bottom spindle | Lubricate | Lubrication |  | 10 | 24 | 2026-09-10 | Planned
PMC250 | FORMING UNIT | Bottom spindle rollers | Lubricate | Lubrication |  | 10 | 8 | 2026-09-10 | Planned
PMC250 | FORMING UNIT | Spindle cams | Lubricate | Lubrication |  | 0.5 | 8 | 2026-09-10 | Planned
PMC500 | INSERTION TURRET | Bushes and insertion spindle pins | Blow compressed air to clean the outside | Cleaning |  | 5 | 8 | 2026-09-10 | Planned
PMC500 | CAP SLIDEWAY | Channels and slideways | Cleaning | Cleaning |  | 10 | 8 | 2026-09-10 | Planned
PMC500 | FILTER | Filter | Cleaning | Cleaning |  | 10 | 45 | 2026-09-10 | Planned
PMC500 | FILTER | Ejected pellet collection container | Emptying | General |  |  | 8 | 2026-09-10 | Planned
PMC500 | INDUCTION HEATER | Inductors | Cleaning | Cleaning |  | 5 | 8 | 2026-09-10 | Planned
PMC500 | VISION SYSTEM | Lenses | Cleaning | Cleaning |  |  | 8 | 2026-09-10 | Planned
PMC500 | ELECTRICAL SYSTEM | Exit conveyor belt fiber optics | Cleaning | Cleaning |  | 5 | 8 | 2026-09-10 | Planned
PMC300 | INDUCTION HEATER | Inductors | Cleaning | Cleaning |  | 5 | 8 | 2026-09-10 | Planned
PMC300 | VISION SYSTEM | Lenses | Cleaning | Cleaning |  |  | 8 | 2026-09-10 | Planned
PMC300 | CAP SLIDEWAY | Channels and slideways | Cleaning | Cleaning |  | 10 | 8 | 2026-09-10 | Planned
PTC027 | SHEET LUBRICATOR | Lubrication system lubricant | Check level and top up if necessary | Inspection |  |  | 8 | 2026-09-10 | Planned
PTC027 | SHEET FEEDER AND POSITIONER | Double sheet detectors | Check operation | Inspection |  |  | 45 | 2026-09-10 | Planned
PTC027 | DIE SET | Die Set | Clean with compressed air | Cleaning |  |  | 8 | 2026-09-10 | Planned
PTC027 | LUBRICATING SYSTEM | Electric pump | Check lubricant level and top up if necessary | Lubrication |  |  | 8 | 2026-09-10 | Planned
PTC027 | LUBRICATING SYSTEM | System | Check efficiency | Inspection |  |  | 8 | 2026-09-10 | Planned
PTC027 | CROWN CAPS | Sample crown caps produce | Check quality | Inspection |  |  | 8 | 2026-09-10 | Planned
PMC250 | FORMING UNIT | Bottom spindle rollers | Lubricate | Lubrication |  | 10 | 8 | 2026-09-11 | Planned
PMC250 | FORMING UNIT | Spindle cams | Lubricate | Lubrication |  | 0.5 | 8 | 2026-09-11 | Planned
PMC500 | INSERTION TURRET | Bushes and insertion spindle pins | Blow compressed air to clean the outside | Cleaning |  | 5 | 8 | 2026-09-11 | Planned
PMC500 | CAP SLIDEWAY | Channels and slideways | Cleaning | Cleaning |  | 10 | 8 | 2026-09-11 | Planned
PMC500 | FILTER | Ejected pellet collection container | Emptying | General |  |  | 8 | 2026-09-11 | Planned
PMC500 | INDUCTION HEATER | Inductors | Cleaning | Cleaning |  | 5 | 8 | 2026-09-11 | Planned
PMC500 | VISION SYSTEM | Lenses | Cleaning | Cleaning |  |  | 8 | 2026-09-11 | Planned
PMC500 | ELECTRICAL SYSTEM | Exit conveyor belt fiber optics | Cleaning | Cleaning |  | 5 | 8 | 2026-09-11 | Planned
PMC300 | INDUCTION HEATER | Inductors | Cleaning | Cleaning |  | 5 | 8 | 2026-09-11 | Planned
PMC300 | VISION SYSTEM | Lenses | Cleaning | Cleaning |  |  | 8 | 2026-09-11 | Planned
PMC300 | CAP SLIDEWAY | Channels and slideways | Cleaning | Cleaning |  | 10 | 8 | 2026-09-11 | Planned
PTC027 | SHEET LUBRICATOR | Lubrication system lubricant | Check level and top up if necessary | Inspection |  |  | 8 | 2026-09-11 | Planned
PTC027 | DIE SET | Die Set | Clean with compressed air | Cleaning |  |  | 8 | 2026-09-11 | Planned
PTC027 | LUBRICATING SYSTEM | Electric pump | Check lubricant level and top up if necessary | Lubrication |  |  | 8 | 2026-09-11 | Planned
PTC027 | LUBRICATING SYSTEM | System | Check efficiency | Inspection |  |  | 8 | 2026-09-11 | Planned
PTC027 | CROWN CAPS | Sample crown caps produce | Check quality | Inspection |  |  | 8 | 2026-09-11 | Planned
PMC250 | FORMING UNIT | Bottom spindle | Lubricate | Lubrication |  | 10 | 24 | 2026-09-12 | Planned
PMC250 | FORMING UNIT | Bottom spindle rollers | Lubricate | Lubrication |  | 10 | 8 | 2026-09-12 | Planned
PMC250 | FORMING UNIT | Spindle cams | Lubricate | Lubrication |  | 0.5 | 8 | 2026-09-12 | Planned
PMC500 | INSERTION TURRET | Bushes and insertion spindle pins | Blow compressed air to clean the outside | Cleaning |  | 5 | 8 | 2026-09-12 | Planned
PMC500 | CAP SLIDEWAY | Channels and slideways | Cleaning | Cleaning |  | 10 | 8 | 2026-09-12 | Planned
PMC500 | FILTER | Filter | Cleaning | Cleaning |  | 10 | 45 | 2026-09-12 | Planned
PMC500 | FILTER | Ejected pellet collection container | Emptying | General |  |  | 8 | 2026-09-12 | Planned
PMC500 | INDUCTION HEATER | Inductors | Cleaning | Cleaning |  | 5 | 8 | 2026-09-12 | Planned
PMC500 | VISION SYSTEM | Lenses | Cleaning | Cleaning |  |  | 8 | 2026-09-12 | Planned
PMC500 | ELECTRICAL SYSTEM | Exit conveyor belt fiber optics | Cleaning | Cleaning |  | 5 | 8 | 2026-09-12 | Planned
PMC300 | INDUCTION HEATER | Inductors | Cleaning | Cleaning |  | 5 | 8 | 2026-09-12 | Planned
PMC300 | VISION SYSTEM | Lenses | Cleaning | Cleaning |  |  | 8 | 2026-09-12 | Planned
PMC300 | CAP SLIDEWAY | Channels and slideways | Cleaning | Cleaning |  | 10 | 8 | 2026-09-12 | Planned
PTC027 | SHEET LUBRICATOR | Lubrication system lubricant | Check level and top up if necessary | Inspection |  |  | 8 | 2026-09-12 | Planned
PTC027 | SHEET FEEDER AND POSITIONER | Double sheet detectors | Check operation | Inspection |  |  | 45 | 2026-09-12 | Planned
PTC027 | DIE SET | Die Set | Clean with compressed air | Cleaning |  |  | 8 | 2026-09-12 | Planned
PTC027 | LUBRICATING SYSTEM | Electric pump | Check lubricant level and top up if necessary | Lubrication |  |  | 8 | 2026-09-12 | Planned
PTC027 | LUBRICATING SYSTEM | System | Check efficiency | Inspection |  |  | 8 | 2026-09-12 | Planned
PTC027 | CROWN CAPS | Sample crown caps produce | Check quality | Inspection |  |  | 8 | 2026-09-12 | Planned
PMC250 | FORMING UNIT | Bottom spindle rollers | Lubricate | Lubrication |  | 10 | 8 | 2026-09-13 | Planned
PMC250 | FORMING UNIT | Spindle cams | Lubricate | Lubrication |  | 0.5 | 8 | 2026-09-13 | Planned
PMC500 | INSERTION TURRET | Bushes and insertion spindle pins | Blow compressed air to clean the outside | Cleaning |  | 5 | 8 | 2026-09-13 | Planned
PMC500 | CAP SLIDEWAY | Channels and slideways | Cleaning | Cleaning |  | 10 | 8 | 2026-09-13 | Planned
PMC500 | FILTER | Ejected pellet collection container | Emptying | General |  |  | 8 | 2026-09-13 | Planned
PMC500 | INDUCTION HEATER | Inductors | Cleaning | Cleaning |  | 5 | 8 | 2026-09-13 | Planned
PMC500 | VISION SYSTEM | Lenses | Cleaning | Cleaning |  |  | 8 | 2026-09-13 | Planned
PMC500 | ELECTRICAL SYSTEM | Exit conveyor belt fiber optics | Cleaning | Cleaning |  | 5 | 8 | 2026-09-13 | Planned
PMC300 | INDUCTION HEATER | Inductors | Cleaning | Cleaning |  | 5 | 8 | 2026-09-13 | Planned
PMC300 | VISION SYSTEM | Lenses | Cleaning | Cleaning |  |  | 8 | 2026-09-13 | Planned
PMC300 | CAP SLIDEWAY | Channels and slideways | Cleaning | Cleaning |  | 10 | 8 | 2026-09-13 | Planned
PTC027 | SHEET LUBRICATOR | Lubrication system lubricant | Check level and top up if necessary | Inspection |  |  | 8 | 2026-09-13 | Planned
PTC027 | DIE SET | Die Set | Clean with compressed air | Cleaning |  |  | 8 | 2026-09-13 | Planned
PTC027 | LUBRICATING SYSTEM | Electric pump | Check lubricant level and top up if necessary | Lubrication |  |  | 8 | 2026-09-13 | Planned
PTC027 | LUBRICATING SYSTEM | System | Check efficiency | Inspection |  |  | 8 | 2026-09-13 | Planned
PTC027 | CROWN CAPS | Sample crown caps produce | Check quality | Inspection |  |  | 8 | 2026-09-13 | Planned
PMC250 | FORMING UNIT | Bottom spindle | Lubricate | Lubrication |  | 10 | 24 | 2026-09-14 | Planned
PMC250 | FORMING UNIT | Bottom spindle rollers | Lubricate | Lubrication |  | 10 | 8 | 2026-09-14 | Planned
PMC250 | FORMING UNIT | Spindle cams | Lubricate | Lubrication |  | 0.5 | 8 | 2026-09-14 | Planned
PMC500 | INSERTION TURRET | Bushes and insertion spindle pins | Blow compressed air to clean the outside | Cleaning |  | 5 | 8 | 2026-09-14 | Planned
PMC500 | CAP SLIDEWAY | Channels and slideways | Cleaning | Cleaning |  | 10 | 8 | 2026-09-14 | Planned
PMC500 | FILTER | Filter | Cleaning | Cleaning |  | 10 | 45 | 2026-09-14 | Planned
PMC500 | FILTER | Ejected pellet collection container | Emptying | General |  |  | 8 | 2026-09-14 | Planned
PMC500 | INDUCTION HEATER | Inductors | Cleaning | Cleaning |  | 5 | 8 | 2026-09-14 | Planned
PMC500 | VISION SYSTEM | Lenses | Cleaning | Cleaning |  |  | 8 | 2026-09-14 | Planned
PMC500 | ELECTRICAL SYSTEM | Exit conveyor belt fiber optics | Cleaning | Cleaning |  | 5 | 8 | 2026-09-14 | Planned
PMC300 | INDUCTION HEATER | Inductors | Cleaning | Cleaning |  | 5 | 8 | 2026-09-14 | Planned
PMC300 | VISION SYSTEM | Lenses | Cleaning | Cleaning |  |  | 8 | 2026-09-14 | Planned
PMC300 | CAP SLIDEWAY | Channels and slideways | Cleaning | Cleaning |  | 10 | 8 | 2026-09-14 | Planned
PTC027 | SHEET LUBRICATOR | Lubrication system lubricant | Check level and top up if necessary | Inspection |  |  | 8 | 2026-09-14 | Planned
PTC027 | SHEET FEEDER AND POSITIONER | Double sheet detectors | Check operation | Inspection |  |  | 45 | 2026-09-14 | Planned
PTC027 | DIE SET | Die Set | Clean with compressed air | Cleaning |  |  | 8 | 2026-09-14 | Planned
PTC027 | LUBRICATING SYSTEM | Electric pump | Check lubricant level and top up if necessary | Lubrication |  |  | 8 | 2026-09-14 | Planned
PTC027 | LUBRICATING SYSTEM | System | Check efficiency | Inspection |  |  | 8 | 2026-09-14 | Planned
PTC027 | CROWN CAPS | Sample crown caps produce | Check quality | Inspection |  |  | 8 | 2026-09-14 | Planned
PMC250 | FORMING UNIT | Bottom spindle rollers | Lubricate | Lubrication |  | 10 | 8 | 2026-09-15 | Planned
PMC250 | FORMING UNIT | Spindle cams | Lubricate | Lubrication |  | 0.5 | 8 | 2026-09-15 | Planned
PMC500 | INSERTION TURRET | Bushes and insertion spindle pins | Blow compressed air to clean the outside | Cleaning |  | 5 | 8 | 2026-09-15 | Planned
PMC500 | CAP SLIDEWAY | Channels and slideways | Cleaning | Cleaning |  | 10 | 8 | 2026-09-15 | Planned
PMC500 | FILTER | Ejected pellet collection container | Emptying | General |  |  | 8 | 2026-09-15 | Planned
PMC500 | INDUCTION HEATER | Inductors | Cleaning | Cleaning |  | 5 | 8 | 2026-09-15 | Planned
PMC500 | VISION SYSTEM | Lenses | Cleaning | Cleaning |  |  | 8 | 2026-09-15 | Planned
PMC500 | ELECTRICAL SYSTEM | Exit conveyor belt fiber optics | Cleaning | Cleaning |  | 5 | 8 | 2026-09-15 | Planned
PMC300 | INDUCTION HEATER | Inductors | Cleaning | Cleaning |  | 5 | 8 | 2026-09-15 | Planned
PMC300 | VISION SYSTEM | Lenses | Cleaning | Cleaning |  |  | 8 | 2026-09-15 | Planned
PMC300 | CAP SLIDEWAY | Channels and slideways | Cleaning | Cleaning |  | 10 | 8 | 2026-09-15 | Planned
PTC027 | SHEET LUBRICATOR | Lubrication system lubricant | Check level and top up if necessary | Inspection |  |  | 8 | 2026-09-15 | Planned
PTC027 | DIE SET | Die Set | Clean with compressed air | Cleaning |  |  | 8 | 2026-09-15 | Planned
PTC027 | LUBRICATING SYSTEM | Electric pump | Check lubricant level and top up if necessary | Lubrication |  |  | 8 | 2026-09-15 | Planned
PTC027 | LUBRICATING SYSTEM | System | Check efficiency | Inspection |  |  | 8 | 2026-09-15 | Planned
PTC027 | CROWN CAPS | Sample crown caps produce | Check quality | Inspection |  |  | 8 | 2026-09-15 | Planned
PMC250 | FORMING UNIT | Bottom spindle | Lubricate | Lubrication |  | 10 | 24 | 2026-09-16 | Planned
PMC250 | FORMING UNIT | Bottom spindle rollers | Lubricate | Lubrication |  | 10 | 8 | 2026-09-16 | Planned
PMC250 | FORMING UNIT | Spindle cams | Lubricate | Lubrication |  | 0.5 | 8 | 2026-09-16 | Planned
PMC500 | INSERTION TURRET | Bushes and insertion spindle pins | Blow compressed air to clean the outside | Cleaning |  | 5 | 8 | 2026-09-16 | Planned
PMC500 | CAP SLIDEWAY | Channels and slideways | Cleaning | Cleaning |  | 10 | 8 | 2026-09-16 | Planned
PMC500 | FILTER | Filter | Cleaning | Cleaning |  | 10 | 45 | 2026-09-16 | Planned
PMC500 | FILTER | Ejected pellet collection container | Emptying | General |  |  | 8 | 2026-09-16 | Planned
PMC500 | INDUCTION HEATER | Inductors | Cleaning | Cleaning |  | 5 | 8 | 2026-09-16 | Planned
PMC500 | VISION SYSTEM | Lenses | Cleaning | Cleaning |  |  | 8 | 2026-09-16 | Planned
PMC500 | ELECTRICAL SYSTEM | Exit conveyor belt fiber optics | Cleaning | Cleaning |  | 5 | 8 | 2026-09-16 | Planned
PMC300 | INDUCTION HEATER | Inductors | Cleaning | Cleaning |  | 5 | 8 | 2026-09-16 | Planned
PMC300 | VISION SYSTEM | Lenses | Cleaning | Cleaning |  |  | 8 | 2026-09-16 | Planned
PMC300 | CAP SLIDEWAY | Channels and slideways | Cleaning | Cleaning |  | 10 | 8 | 2026-09-16 | Planned
PTC027 | SHEET LUBRICATOR | Lubrication system lubricant | Check level and top up if necessary | Inspection |  |  | 8 | 2026-09-16 | Planned
PTC027 | SHEET FEEDER AND POSITIONER | Double sheet detectors | Check operation | Inspection |  |  | 45 | 2026-09-16 | Planned
PTC027 | DIE SET | Die Set | Clean with compressed air | Cleaning |  |  | 8 | 2026-09-16 | Planned
PTC027 | LUBRICATING SYSTEM | Electric pump | Check lubricant level and top up if necessary | Lubrication |  |  | 8 | 2026-09-16 | Planned
PTC027 | LUBRICATING SYSTEM | System | Check efficiency | Inspection |  |  | 8 | 2026-09-16 | Planned
PTC027 | CROWN CAPS | Sample crown caps produce | Check quality | Inspection |  |  | 8 | 2026-09-16 | Planned
PMC250 | FORMING UNIT | Bottom spindle rollers | Lubricate | Lubrication |  | 10 | 8 | 2026-09-17 | Planned
PMC250 | FORMING UNIT | Spindle cams | Lubricate | Lubrication |  | 0.5 | 8 | 2026-09-17 | Planned
PMC500 | INSERTION TURRET | Bushes and insertion spindle pins | Blow compressed air to clean the outside | Cleaning |  | 5 | 8 | 2026-09-17 | Planned
PMC500 | CAP SLIDEWAY | Channels and slideways | Cleaning | Cleaning |  | 10 | 8 | 2026-09-17 | Planned
PMC500 | FILTER | Ejected pellet collection container | Emptying | General |  |  | 8 | 2026-09-17 | Planned
PMC500 | INDUCTION HEATER | Inductors | Cleaning | Cleaning |  | 5 | 8 | 2026-09-17 | Planned
PMC500 | VISION SYSTEM | Lenses | Cleaning | Cleaning |  |  | 8 | 2026-09-17 | Planned
PMC500 | ELECTRICAL SYSTEM | Exit conveyor belt fiber optics | Cleaning | Cleaning |  | 5 | 8 | 2026-09-17 | Planned
PMC300 | INDUCTION HEATER | Inductors | Cleaning | Cleaning |  | 5 | 8 | 2026-09-17 | Planned
PMC300 | VISION SYSTEM | Lenses | Cleaning | Cleaning |  |  | 8 | 2026-09-17 | Planned
PMC300 | CAP SLIDEWAY | Channels and slideways | Cleaning | Cleaning |  | 10 | 8 | 2026-09-17 | Planned
PTC027 | SHEET LUBRICATOR | Lubrication system lubricant | Check level and top up if necessary | Inspection |  |  | 8 | 2026-09-17 | Planned
PTC027 | DIE SET | Die Set | Clean with compressed air | Cleaning |  |  | 8 | 2026-09-17 | Planned
PTC027 | LUBRICATING SYSTEM | Electric pump | Check lubricant level and top up if necessary | Lubrication |  |  | 8 | 2026-09-17 | Planned
PTC027 | LUBRICATING SYSTEM | System | Check efficiency | Inspection |  |  | 8 | 2026-09-17 | Planned
PTC027 | CROWN CAPS | Sample crown caps produce | Check quality | Inspection |  |  | 8 | 2026-09-17 | Planned
PMC250 | FORMING UNIT | Bottom spindle | Lubricate | Lubrication |  | 10 | 24 | 2026-09-18 | Planned
PMC250 | FORMING UNIT | Bottom spindle rollers | Lubricate | Lubrication |  | 10 | 8 | 2026-09-18 | Planned
PMC250 | FORMING UNIT | Spindle cams | Lubricate | Lubrication |  | 0.5 | 8 | 2026-09-18 | Planned
PMC500 | INSERTION TURRET | Bushes and insertion spindle pins | Blow compressed air to clean the outside | Cleaning |  | 5 | 8 | 2026-09-18 | Planned
PMC500 | CAP SLIDEWAY | Channels and slideways | Cleaning | Cleaning |  | 10 | 8 | 2026-09-18 | Planned
PMC500 | FILTER | Filter | Cleaning | Cleaning |  | 10 | 45 | 2026-09-18 | Planned
PMC500 | FILTER | Ejected pellet collection container | Emptying | General |  |  | 8 | 2026-09-18 | Planned
PMC500 | INDUCTION HEATER | Inductors | Cleaning | Cleaning |  | 5 | 8 | 2026-09-18 | Planned
PMC500 | VISION SYSTEM | Lenses | Cleaning | Cleaning |  |  | 8 | 2026-09-18 | Planned
PMC500 | ELECTRICAL SYSTEM | Exit conveyor belt fiber optics | Cleaning | Cleaning |  | 5 | 8 | 2026-09-18 | Planned
PMC300 | INDUCTION HEATER | Inductors | Cleaning | Cleaning |  | 5 | 8 | 2026-09-18 | Planned
PMC300 | VISION SYSTEM | Lenses | Cleaning | Cleaning |  |  | 8 | 2026-09-18 | Planned
PMC300 | CAP SLIDEWAY | Channels and slideways | Cleaning | Cleaning |  | 10 | 8 | 2026-09-18 | Planned
PTC027 | SHEET LUBRICATOR | Lubrication system lubricant | Check level and top up if necessary | Inspection |  |  | 8 | 2026-09-18 | Planned
PTC027 | SHEET FEEDER AND POSITIONER | Double sheet detectors | Check operation | Inspection |  |  | 45 | 2026-09-18 | Planned
PTC027 | DIE SET | Die Set | Clean with compressed air | Cleaning |  |  | 8 | 2026-09-18 | Planned
PTC027 | LUBRICATING SYSTEM | Electric pump | Check lubricant level and top up if necessary | Lubrication |  |  | 8 | 2026-09-18 | Planned
PTC027 | LUBRICATING SYSTEM | System | Check efficiency | Inspection |  |  | 8 | 2026-09-18 | Planned
PTC027 | CROWN CAPS | Sample crown caps produce | Check quality | Inspection |  |  | 8 | 2026-09-18 | Planned
PMC250 | FORMING UNIT | Bottom spindle rollers | Lubricate | Lubrication |  | 10 | 8 | 2026-09-19 | Planned
PMC250 | FORMING UNIT | Spindle cams | Lubricate | Lubrication |  | 0.5 | 8 | 2026-09-19 | Planned
PMC500 | INSERTION TURRET | Bushes and insertion spindle pins | Blow compressed air to clean the outside | Cleaning |  | 5 | 8 | 2026-09-19 | Planned
PMC500 | CAP SLIDEWAY | Channels and slideways | Cleaning | Cleaning |  | 10 | 8 | 2026-09-19 | Planned
PMC500 | FILTER | Ejected pellet collection container | Emptying | General |  |  | 8 | 2026-09-19 | Planned
PMC500 | INDUCTION HEATER | Inductors | Cleaning | Cleaning |  | 5 | 8 | 2026-09-19 | Planned
PMC500 | VISION SYSTEM | Lenses | Cleaning | Cleaning |  |  | 8 | 2026-09-19 | Planned
PMC500 | ELECTRICAL SYSTEM | Exit conveyor belt fiber optics | Cleaning | Cleaning |  | 5 | 8 | 2026-09-19 | Planned
PMC300 | INDUCTION HEATER | Inductors | Cleaning | Cleaning |  | 5 | 8 | 2026-09-19 | Planned
PMC300 | VISION SYSTEM | Lenses | Cleaning | Cleaning |  |  | 8 | 2026-09-19 | Planned
PMC300 | CAP SLIDEWAY | Channels and slideways | Cleaning | Cleaning |  | 10 | 8 | 2026-09-19 | Planned
PTC027 | SHEET LUBRICATOR | Lubrication system lubricant | Check level and top up if necessary | Inspection |  |  | 8 | 2026-09-19 | Planned
PTC027 | DIE SET | Die Set | Clean with compressed air | Cleaning |  |  | 8 | 2026-09-19 | Planned
PTC027 | LUBRICATING SYSTEM | Electric pump | Check lubricant level and top up if necessary | Lubrication |  |  | 8 | 2026-09-19 | Planned
PTC027 | LUBRICATING SYSTEM | System | Check efficiency | Inspection |  |  | 8 | 2026-09-19 | Planned
PTC027 | CROWN CAPS | Sample crown caps produce | Check quality | Inspection |  |  | 8 | 2026-09-19 | Planned
PMC250 | FORMING UNIT | Bottom spindle | Lubricate | Lubrication |  | 10 | 24 | 2026-09-20 | Planned
PMC250 | FORMING UNIT | Bottom spindle rollers | Lubricate | Lubrication |  | 10 | 8 | 2026-09-20 | Planned
PMC250 | FORMING UNIT | Spindle cams | Lubricate | Lubrication |  | 0.5 | 8 | 2026-09-20 | Planned
PMC500 | INSERTION TURRET | Bushes and insertion spindle pins | Blow compressed air to clean the outside | Cleaning |  | 5 | 8 | 2026-09-20 | Planned
PMC500 | CAP SLIDEWAY | Channels and slideways | Cleaning | Cleaning |  | 10 | 8 | 2026-09-20 | Planned
PMC500 | FILTER | Filter | Cleaning | Cleaning |  | 10 | 45 | 2026-09-20 | Planned
PMC500 | FILTER | Ejected pellet collection container | Emptying | General |  |  | 8 | 2026-09-20 | Planned
PMC500 | INDUCTION HEATER | Inductors | Cleaning | Cleaning |  | 5 | 8 | 2026-09-20 | Planned
PMC500 | VISION SYSTEM | Lenses | Cleaning | Cleaning |  |  | 8 | 2026-09-20 | Planned
PMC500 | ELECTRICAL SYSTEM | Exit conveyor belt fiber optics | Cleaning | Cleaning |  | 5 | 8 | 2026-09-20 | Planned
PMC300 | INDUCTION HEATER | Inductors | Cleaning | Cleaning |  | 5 | 8 | 2026-09-20 | Planned
PMC300 | VISION SYSTEM | Lenses | Cleaning | Cleaning |  |  | 8 | 2026-09-20 | Planned
PMC300 | CAP SLIDEWAY | Channels and slideways | Cleaning | Cleaning |  | 10 | 8 | 2026-09-20 | Planned
PTC027 | SHEET LUBRICATOR | Lubrication system lubricant | Check level and top up if necessary | Inspection |  |  | 8 | 2026-09-20 | Planned
PTC027 | SHEET FEEDER AND POSITIONER | Double sheet detectors | Check operation | Inspection |  |  | 45 | 2026-09-20 | Planned
PTC027 | DIE SET | Die Set | Clean with compressed air | Cleaning |  |  | 8 | 2026-09-20 | Planned
PTC027 | LUBRICATING SYSTEM | Electric pump | Check lubricant level and top up if necessary | Lubrication |  |  | 8 | 2026-09-20 | Planned
PTC027 | LUBRICATING SYSTEM | System | Check efficiency | Inspection |  |  | 8 | 2026-09-20 | Planned
PTC027 | CROWN CAPS | Sample crown caps produce | Check quality | Inspection |  |  | 8 | 2026-09-20 | Planned
PMC250 | FORMING UNIT | Bottom spindle rollers | Lubricate | Lubrication |  | 10 | 8 | 2026-09-21 | Planned
PMC250 | FORMING UNIT | Spindle cams | Lubricate | Lubrication |  | 0.5 | 8 | 2026-09-21 | Planned
PMC500 | INSERTION TURRET | Bushes and insertion spindle pins | Blow compressed air to clean the outside | Cleaning |  | 5 | 8 | 2026-09-21 | Planned
PMC500 | CAP SLIDEWAY | Channels and slideways | Cleaning | Cleaning |  | 10 | 8 | 2026-09-21 | Planned
PMC500 | FILTER | Ejected pellet collection container | Emptying | General |  |  | 8 | 2026-09-21 | Planned
PMC500 | INDUCTION HEATER | Inductors | Cleaning | Cleaning |  | 5 | 8 | 2026-09-21 | Planned
PMC500 | VISION SYSTEM | Lenses | Cleaning | Cleaning |  |  | 8 | 2026-09-21 | Planned
PMC500 | ELECTRICAL SYSTEM | Exit conveyor belt fiber optics | Cleaning | Cleaning |  | 5 | 8 | 2026-09-21 | Planned
PMC300 | INDUCTION HEATER | Inductors | Cleaning | Cleaning |  | 5 | 8 | 2026-09-21 | Planned
PMC300 | VISION SYSTEM | Lenses | Cleaning | Cleaning |  |  | 8 | 2026-09-21 | Planned
PMC300 | CAP SLIDEWAY | Channels and slideways | Cleaning | Cleaning |  | 10 | 8 | 2026-09-21 | Planned
PTC027 | SHEET LUBRICATOR | Lubrication system lubricant | Check level and top up if necessary | Inspection |  |  | 8 | 2026-09-21 | Planned
PTC027 | DIE SET | Die Set | Clean with compressed air | Cleaning |  |  | 8 | 2026-09-21 | Planned
PTC027 | LUBRICATING SYSTEM | Electric pump | Check lubricant level and top up if necessary | Lubrication |  |  | 8 | 2026-09-21 | Planned
PTC027 | LUBRICATING SYSTEM | System | Check efficiency | Inspection |  |  | 8 | 2026-09-21 | Planned
PTC027 | CROWN CAPS | Sample crown caps produce | Check quality | Inspection |  |  | 8 | 2026-09-21 | Planned
PMC250 | FORMING UNIT | Bottom spindle | Lubricate | Lubrication |  | 10 | 24 | 2026-09-22 | Planned
PMC250 | FORMING UNIT | Bottom spindle rollers | Lubricate | Lubrication |  | 10 | 8 | 2026-09-22 | Planned
PMC250 | FORMING UNIT | Spindle cams | Lubricate | Lubrication |  | 0.5 | 8 | 2026-09-22 | Planned
PMC500 | INSERTION TURRET | Bushes and insertion spindle pins | Blow compressed air to clean the outside | Cleaning |  | 5 | 8 | 2026-09-22 | Planned
PMC500 | CAP SLIDEWAY | Channels and slideways | Cleaning | Cleaning |  | 10 | 8 | 2026-09-22 | Planned
PMC500 | FILTER | Filter | Cleaning | Cleaning |  | 10 | 45 | 2026-09-22 | Planned
PMC500 | FILTER | Ejected pellet collection container | Emptying | General |  |  | 8 | 2026-09-22 | Planned
PMC500 | INDUCTION HEATER | Inductors | Cleaning | Cleaning |  | 5 | 8 | 2026-09-22 | Planned
PMC500 | VISION SYSTEM | Lenses | Cleaning | Cleaning |  |  | 8 | 2026-09-22 | Planned
PMC500 | ELECTRICAL SYSTEM | Exit conveyor belt fiber optics | Cleaning | Cleaning |  | 5 | 8 | 2026-09-22 | Planned
PMC300 | INDUCTION HEATER | Inductors | Cleaning | Cleaning |  | 5 | 8 | 2026-09-22 | Planned
PMC300 | VISION SYSTEM | Lenses | Cleaning | Cleaning |  |  | 8 | 2026-09-22 | Planned
PMC300 | CAP SLIDEWAY | Channels and slideways | Cleaning | Cleaning |  | 10 | 8 | 2026-09-22 | Planned
PTC027 | SHEET LUBRICATOR | Lubrication system lubricant | Check level and top up if necessary | Inspection |  |  | 8 | 2026-09-22 | Planned
PTC027 | SHEET FEEDER AND POSITIONER | Double sheet detectors | Check operation | Inspection |  |  | 45 | 2026-09-22 | Planned
PTC027 | DIE SET | Die Set | Clean with compressed air | Cleaning |  |  | 8 | 2026-09-22 | Planned
PTC027 | LUBRICATING SYSTEM | Electric pump | Check lubricant level and top up if necessary | Lubrication |  |  | 8 | 2026-09-22 | Planned
PTC027 | LUBRICATING SYSTEM | System | Check efficiency | Inspection |  |  | 8 | 2026-09-22 | Planned
PTC027 | CROWN CAPS | Sample crown caps produce | Check quality | Inspection |  |  | 8 | 2026-09-22 | Planned
PMC250 | FORMING UNIT | Bottom spindle rollers | Lubricate | Lubrication |  | 10 | 8 | 2026-09-23 | Planned
PMC250 | FORMING UNIT | Spindle cams | Lubricate | Lubrication |  | 0.5 | 8 | 2026-09-23 | Planned
PMC500 | INSERTION TURRET | Bushes and insertion spindle pins | Blow compressed air to clean the outside | Cleaning |  | 5 | 8 | 2026-09-23 | Planned
PMC500 | CAP SLIDEWAY | Channels and slideways | Cleaning | Cleaning |  | 10 | 8 | 2026-09-23 | Planned
PMC500 | FILTER | Ejected pellet collection container | Emptying | General |  |  | 8 | 2026-09-23 | Planned
PMC500 | INDUCTION HEATER | Inductors | Cleaning | Cleaning |  | 5 | 8 | 2026-09-23 | Planned
PMC500 | VISION SYSTEM | Lenses | Cleaning | Cleaning |  |  | 8 | 2026-09-23 | Planned
PMC500 | ELECTRICAL SYSTEM | Exit conveyor belt fiber optics | Cleaning | Cleaning |  | 5 | 8 | 2026-09-23 | Planned
PMC300 | INDUCTION HEATER | Inductors | Cleaning | Cleaning |  | 5 | 8 | 2026-09-23 | Planned
PMC300 | VISION SYSTEM | Lenses | Cleaning | Cleaning |  |  | 8 | 2026-09-23 | Planned
PMC300 | CAP SLIDEWAY | Channels and slideways | Cleaning | Cleaning |  | 10 | 8 | 2026-09-23 | Planned
PTC027 | SHEET LUBRICATOR | Lubrication system lubricant | Check level and top up if necessary | Inspection |  |  | 8 | 2026-09-23 | Planned
PTC027 | DIE SET | Die Set | Clean with compressed air | Cleaning |  |  | 8 | 2026-09-23 | Planned
PTC027 | LUBRICATING SYSTEM | Electric pump | Check lubricant level and top up if necessary | Lubrication |  |  | 8 | 2026-09-23 | Planned
PTC027 | LUBRICATING SYSTEM | System | Check efficiency | Inspection |  |  | 8 | 2026-09-23 | Planned
PTC027 | CROWN CAPS | Sample crown caps produce | Check quality | Inspection |  |  | 8 | 2026-09-23 | Planned
PMC250 | FORMING UNIT | Bottom spindle | Lubricate | Lubrication |  | 10 | 24 | 2026-09-24 | Planned
PMC250 | FORMING UNIT | Bottom spindle rollers | Lubricate | Lubrication |  | 10 | 8 | 2026-09-24 | Planned
PMC250 | FORMING UNIT | Spindle cams | Lubricate | Lubrication |  | 0.5 | 8 | 2026-09-24 | Planned
PMC500 | INSERTION TURRET | Bushes and insertion spindle pins | Blow compressed air to clean the outside | Cleaning |  | 5 | 8 | 2026-09-24 | Planned
PMC500 | CAP SLIDEWAY | Channels and slideways | Cleaning | Cleaning |  | 10 | 8 | 2026-09-24 | Planned
PMC500 | FILTER | Filter | Cleaning | Cleaning |  | 10 | 45 | 2026-09-24 | Planned
PMC500 | FILTER | Ejected pellet collection container | Emptying | General |  |  | 8 | 2026-09-24 | Planned
PMC500 | INDUCTION HEATER | Inductors | Cleaning | Cleaning |  | 5 | 8 | 2026-09-24 | Planned
PMC500 | VISION SYSTEM | Lenses | Cleaning | Cleaning |  |  | 8 | 2026-09-24 | Planned
PMC500 | ELECTRICAL SYSTEM | Exit conveyor belt fiber optics | Cleaning | Cleaning |  | 5 | 8 | 2026-09-24 | Planned
PMC300 | INDUCTION HEATER | Inductors | Cleaning | Cleaning |  | 5 | 8 | 2026-09-24 | Planned
PMC300 | VISION SYSTEM | Lenses | Cleaning | Cleaning |  |  | 8 | 2026-09-24 | Planned
PMC300 | CAP SLIDEWAY | Channels and slideways | Cleaning | Cleaning |  | 10 | 8 | 2026-09-24 | Planned
PTC027 | SHEET LUBRICATOR | Lubrication system lubricant | Check level and top up if necessary | Inspection |  |  | 8 | 2026-09-24 | Planned
PTC027 | SHEET FEEDER AND POSITIONER | Double sheet detectors | Check operation | Inspection |  |  | 45 | 2026-09-24 | Planned
PTC027 | DIE SET | Die Set | Clean with compressed air | Cleaning |  |  | 8 | 2026-09-24 | Planned
PTC027 | LUBRICATING SYSTEM | Electric pump | Check lubricant level and top up if necessary | Lubrication |  |  | 8 | 2026-09-24 | Planned
PTC027 | LUBRICATING SYSTEM | System | Check efficiency | Inspection |  |  | 8 | 2026-09-24 | Planned
PTC027 | CROWN CAPS | Sample crown caps produce | Check quality | Inspection |  |  | 8 | 2026-09-24 | Planned
PMC250 | FORMING UNIT | Bottom spindle rollers | Lubricate | Lubrication |  | 10 | 8 | 2026-09-25 | Planned
PMC250 | FORMING UNIT | Spindle cams | Lubricate | Lubrication |  | 0.5 | 8 | 2026-09-25 | Planned
PMC500 | INSERTION TURRET | Bushes and insertion spindle pins | Blow compressed air to clean the outside | Cleaning |  | 5 | 8 | 2026-09-25 | Planned
PMC500 | CAP SLIDEWAY | Channels and slideways | Cleaning | Cleaning |  | 10 | 8 | 2026-09-25 | Planned
PMC500 | FILTER | Ejected pellet collection container | Emptying | General |  |  | 8 | 2026-09-25 | Planned
PMC500 | INDUCTION HEATER | Inductors | Cleaning | Cleaning |  | 5 | 8 | 2026-09-25 | Planned
PMC500 | VISION SYSTEM | Lenses | Cleaning | Cleaning |  |  | 8 | 2026-09-25 | Planned
PMC500 | ELECTRICAL SYSTEM | Exit conveyor belt fiber optics | Cleaning | Cleaning |  | 5 | 8 | 2026-09-25 | Planned
PMC300 | INDUCTION HEATER | Inductors | Cleaning | Cleaning |  | 5 | 8 | 2026-09-25 | Planned
PMC300 | VISION SYSTEM | Lenses | Cleaning | Cleaning |  |  | 8 | 2026-09-25 | Planned
PMC300 | CAP SLIDEWAY | Channels and slideways | Cleaning | Cleaning |  | 10 | 8 | 2026-09-25 | Planned
PTC027 | SHEET LUBRICATOR | Lubrication system lubricant | Check level and top up if necessary | Inspection |  |  | 8 | 2026-09-25 | Planned
PTC027 | DIE SET | Die Set | Clean with compressed air | Cleaning |  |  | 8 | 2026-09-25 | Planned
PTC027 | LUBRICATING SYSTEM | Electric pump | Check lubricant level and top up if necessary | Lubrication |  |  | 8 | 2026-09-25 | Planned
PTC027 | LUBRICATING SYSTEM | System | Check efficiency | Inspection |  |  | 8 | 2026-09-25 | Planned
PTC027 | CROWN CAPS | Sample crown caps produce | Check quality | Inspection |  |  | 8 | 2026-09-25 | Planned
PMC250 | FORMING UNIT | Bottom spindle | Lubricate | Lubrication |  | 10 | 24 | 2026-09-26 | Planned
PMC250 | FORMING UNIT | Bottom spindle rollers | Lubricate | Lubrication |  | 10 | 8 | 2026-09-26 | Planned
PMC250 | FORMING UNIT | Spindle cams | Lubricate | Lubrication |  | 0.5 | 8 | 2026-09-26 | Planned
PMC500 | INSERTION TURRET | Bushes and insertion spindle pins | Blow compressed air to clean the outside | Cleaning |  | 5 | 8 | 2026-09-26 | Planned
PMC500 | CAP SLIDEWAY | Channels and slideways | Cleaning | Cleaning |  | 10 | 8 | 2026-09-26 | Planned
PMC500 | FILTER | Filter | Cleaning | Cleaning |  | 10 | 45 | 2026-09-26 | Planned
PMC500 | FILTER | Ejected pellet collection container | Emptying | General |  |  | 8 | 2026-09-26 | Planned
PMC500 | INDUCTION HEATER | Inductors | Cleaning | Cleaning |  | 5 | 8 | 2026-09-26 | Planned
PMC500 | VISION SYSTEM | Lenses | Cleaning | Cleaning |  |  | 8 | 2026-09-26 | Planned
PMC500 | ELECTRICAL SYSTEM | Exit conveyor belt fiber optics | Cleaning | Cleaning |  | 5 | 8 | 2026-09-26 | Planned
PMC300 | INDUCTION HEATER | Inductors | Cleaning | Cleaning |  | 5 | 8 | 2026-09-26 | Planned
PMC300 | VISION SYSTEM | Lenses | Cleaning | Cleaning |  |  | 8 | 2026-09-26 | Planned
PMC300 | CAP SLIDEWAY | Channels and slideways | Cleaning | Cleaning |  | 10 | 8 | 2026-09-26 | Planned
PTC027 | SHEET LUBRICATOR | Lubrication system lubricant | Check level and top up if necessary | Inspection |  |  | 8 | 2026-09-26 | Planned
PTC027 | SHEET FEEDER AND POSITIONER | Double sheet detectors | Check operation | Inspection |  |  | 45 | 2026-09-26 | Planned
PTC027 | DIE SET | Die Set | Clean with compressed air | Cleaning |  |  | 8 | 2026-09-26 | Planned
PTC027 | LUBRICATING SYSTEM | Electric pump | Check lubricant level and top up if necessary | Lubrication |  |  | 8 | 2026-09-26 | Planned
PTC027 | LUBRICATING SYSTEM | System | Check efficiency | Inspection |  |  | 8 | 2026-09-26 | Planned
PTC027 | CROWN CAPS | Sample crown caps produce | Check quality | Inspection |  |  | 8 | 2026-09-26 | Planned
PMC250 | FORMING UNIT | Bottom spindle rollers | Lubricate | Lubrication |  | 10 | 8 | 2026-09-27 | Planned
PMC250 | FORMING UNIT | Spindle cams | Lubricate | Lubrication |  | 0.5 | 8 | 2026-09-27 | Planned
PMC500 | INSERTION TURRET | Bushes and insertion spindle pins | Blow compressed air to clean the outside | Cleaning |  | 5 | 8 | 2026-09-27 | Planned
PMC500 | CAP SLIDEWAY | Channels and slideways | Cleaning | Cleaning |  | 10 | 8 | 2026-09-27 | Planned
PMC500 | FILTER | Ejected pellet collection container | Emptying | General |  |  | 8 | 2026-09-27 | Planned
PMC500 | INDUCTION HEATER | Inductors | Cleaning | Cleaning |  | 5 | 8 | 2026-09-27 | Planned
PMC500 | VISION SYSTEM | Lenses | Cleaning | Cleaning |  |  | 8 | 2026-09-27 | Planned
PMC500 | ELECTRICAL SYSTEM | Exit conveyor belt fiber optics | Cleaning | Cleaning |  | 5 | 8 | 2026-09-27 | Planned
PMC300 | INDUCTION HEATER | Inductors | Cleaning | Cleaning |  | 5 | 8 | 2026-09-27 | Planned
PMC300 | VISION SYSTEM | Lenses | Cleaning | Cleaning |  |  | 8 | 2026-09-27 | Planned
PMC300 | CAP SLIDEWAY | Channels and slideways | Cleaning | Cleaning |  | 10 | 8 | 2026-09-27 | Planned
PTC027 | SHEET LUBRICATOR | Lubrication system lubricant | Check level and top up if necessary | Inspection |  |  | 8 | 2026-09-27 | Planned
PTC027 | DIE SET | Die Set | Clean with compressed air | Cleaning |  |  | 8 | 2026-09-27 | Planned
PTC027 | LUBRICATING SYSTEM | Electric pump | Check lubricant level and top up if necessary | Lubrication |  |  | 8 | 2026-09-27 | Planned
PTC027 | LUBRICATING SYSTEM | System | Check efficiency | Inspection |  |  | 8 | 2026-09-27 | Planned
PTC027 | CROWN CAPS | Sample crown caps produce | Check quality | Inspection |  |  | 8 | 2026-09-27 | Planned
PMC250 | INSERTION AND QUALITY CONTROL UNITS | Rod rollers | Lubricate | Lubrication |  | 10 | 180 | 2026-09-28 | Planned
PMC250 | INSERTION AND QUALITY CONTROL UNITS | Cam | Lubricate | Lubrication |  | 0.5 | 180 | 2026-09-28 | Planned
PMC250 | INSERTION DRUM | External cam | Lubricate | Lubrication |  | 0.5 | 180 | 2026-09-28 | Planned
PMC250 | INSERTION DRUM | Gripper rollers | Lubricate | Lubrication |  | 10 | 180 | 2026-09-28 | Planned
PMC250 | INSERTION DRUM | Central plunger rollers | Lubricate | Lubrication |  | 5 | 180 | 2026-09-28 | Planned
PMC250 | FORMING UNIT | Bottom spindle | Lubricate | Lubrication |  | 10 | 24 | 2026-09-28 | Planned
PMC250 | FORMING UNIT | Bottom spindle rollers | Lubricate | Lubrication |  | 10 | 8 | 2026-09-28 | Planned
PMC250 | FORMING UNIT | Spindle cams | Lubricate | Lubrication |  | 0.5 | 8 | 2026-09-28 | Planned
PMC250 | DRUMS | Gears | Lubricate | Lubrication |  | 5 | 180 | 2026-09-28 | Planned
PMC500 | EXTRUDER | Nozzle | Cleaning | Cleaning |  | 10 | 180 | 2026-09-28 | Planned
PMC500 | INSERTION TURRET | Bushes and insertion spindle pins | Blow compressed air to clean the outside | Cleaning |  | 5 | 8 | 2026-09-28 | Planned
PMC500 | INSERTION TURRET | Ball bushes | Lubrication | Lubrication |  | 10 | 180 | 2026-09-28 | Planned
PMC500 | INSERTION TURRET | Thrust block | Lubrication | Lubrication |  | 5 | 180 | 2026-09-28 | Planned
PMC500 | MOLDING TURRET | Forming punches | Check | Inspection |  | 5 | 180 | 2026-09-28 | Planned
PMC500 | MOLDING TURRET | Shaft bearings (9) | Lubrication | Lubrication |  | 5 | 360 | 2026-09-28 | Planned
PMC500 | TURRETS | Gears | Lubrication | Lubrication |  | 5 | 180 | 2026-09-28 | Planned
PMC500 | EXIT CONVEYOR BELT | Belt | Check and replace, if necessary | Inspection |  | 30 | 360 | 2026-09-28 | Planned
PMC500 | DRIVE UNIT | Main gear motor | Change oil | Replacement |  | 30 | 360 | 2026-09-28 | Planned
PMC500 | AUTOMATIC LUBRICATION SYSTEM | Correct delivery | Check | Inspection |  | 40 | 180 | 2026-09-28 | Planned
PMC500 | CAP SLIDEWAY | Channels and slideways | Cleaning | Cleaning |  | 10 | 8 | 2026-09-28 | Planned
PMC500 | FILTER | Filter | Cleaning | Cleaning |  | 10 | 45 | 2026-09-28 | Planned
PMC500 | FILTER | Ejected pellet collection container | Emptying | General |  |  | 8 | 2026-09-28 | Planned
PMC500 | INDUCTION HEATER | Inductors | Cleaning | Cleaning |  | 5 | 8 | 2026-09-28 | Planned
PMC500 | VISION SYSTEM | Lenses | Cleaning | Cleaning |  |  | 8 | 2026-09-28 | Planned
PMC500 | VISION SYSTEM | Illuminators | Cleaning | Cleaning |  |  | 180 | 2026-09-28 | Planned
PMC500 | ELECTRICAL SYSTEM | Exit conveyor belt fiber optics | Cleaning | Cleaning |  | 5 | 8 | 2026-09-28 | Planned
PMC300 | INSERTION TURRET | Cam | Lubrication | Lubrication |  | 1 | 180 | 2026-09-28 | Planned
PMC300 | INSERTION TURRET | Central piston rollers | Lubrication | Lubrication |  | 5 | 180 | 2026-09-28 | Planned
PMC300 | INSERTION TURRET | External cam | Lubrication | Lubrication |  | 1 | 180 | 2026-09-28 | Planned
PMC300 | INSERTION TURRET | Rod rollers | Lubrication | Lubrication |  | 5 | 180 | 2026-09-28 | Planned
PMC300 | MOLDING TURRET | Forming punches | Check/clean if necessary | Cleaning |  | 20 | 180 | 2026-09-28 | Planned
PMC300 | TURRETS | Gears | Lubrication | Lubrication |  | 10 | 180 | 2026-09-28 | Planned
PMC300 | TURRETS | Gripper rollers | Lubrication | Lubrication |  | 10 | 180 | 2026-09-28 | Planned
PMC300 | INDUCTION HEATER | Inductors | Cleaning | Cleaning |  | 5 | 8 | 2026-09-28 | Planned
PMC300 | INDUCTION HEATER | Surface guards | Check/replace if necessary | Inspection |  | 10 | 360 | 2026-09-28 | Planned
PMC300 | VISION SYSTEM | Illuminators | Cleaning | Cleaning |  | 5 | 180 | 2026-09-28 | Planned
PMC300 | VISION SYSTEM | Lenses | Cleaning | Cleaning |  |  | 8 | 2026-09-28 | Planned
PMC300 | CAP SLIDEWAY | Channels and slideways | Cleaning | Cleaning |  | 10 | 8 | 2026-09-28 | Planned
PMC300 | SUCTION SYSTEM | Reject container filter | Clean/replace if necessary | Cleaning |  | 5 | 180 | 2026-09-28 | Planned
PTC027 | FEEDER | Sheet feeder | Check operation and lubricate | Lubrication |  |  | 360 | 2026-09-28 | Planned
PTC027 | FEEDER | Compressed air tanks | Drain condensate | General |  |  | 360 | 2026-09-28 | Planned
PTC027 | FEEDER | Air exhaust valve | Adjust so that air slightly flows out to prevent the tank from overheating | General |  |  | 360 | 2026-09-28 | Planned
PTC027 | SHEET LUBRICATOR | Lubrication system lubricant | Check level and top up if necessary | Inspection |  |  | 8 | 2026-09-28 | Planned
PTC027 | SHEET FEEDER AND POSITIONER | Double sheet detectors | Check operation | Inspection |  |  | 45 | 2026-09-28 | Planned
PTC027 | SHEET FEEDER AND POSITIONER | Sheet conveyor belts | Check wear and tear and replace if necessary | Inspection |  |  | 360 | 2026-09-28 | Planned
PTC027 | SHEET FEEDER AND POSITIONER | Sheet chain conveyors | Make sure properly tensioned and lubricate | Lubrication |  |  | 360 | 2026-09-28 | Planned
PTC027 | SHEET FEEDER AND POSITIONER | Intermittent motion mechanism | Check lubricant level and top up if necessary | Lubrication |  |  | 180 | 2026-09-28 | Planned
PTC027 | MACHINE DRIVE SYSTEM | Flywheel bearings | Lubricate | Lubrication |  |  | 360 | 2026-09-28 | Planned
PTC027 | MACHINE DRIVE SYSTEM | Upper slide guideways | Check parallelism | Inspection |  |  | 180 | 2026-09-28 | Planned
PTC027 | DIE SET | Die Set | Clean with compressed air | Cleaning |  |  | 8 | 2026-09-28 | Planned
PTC027 | DIE SET | Die Set | Check wear and tear and clean with mild oil free detergents | Cleaning |  |  | 360 | 2026-09-28 | Planned
PTC027 | DIE SET | Steel cutters | Check wear and tear and sharpen | Inspection |  |  | 180 | 2026-09-28 | Planned
PTC027 | CAP EJECTOR | Electric fan filter | Clean | Cleaning |  |  | 360 | 2026-09-28 | Planned
PTC027 | SCRAP STACKER | Belts | Check wear and tear, make sure properly tensioned and replace if necessary | Inspection |  |  | 360 | 2026-09-28 | Planned
PTC027 | PNEUMATIC SYSTEM | Air filter | Clean | Cleaning |  |  | 360 | 2026-09-28 | Planned
PTC027 | PNEUMATIC SYSTEM | Air lines and control unit | Clean silencers, solenoid valves and make overall checks | Cleaning |  |  | 360 | 2026-09-28 | Planned
PTC027 | PNEUMATIC SYSTEM | Compressed air lubricator | Check lubricant level and top up if necessary | Lubrication |  |  | 360 | 2026-09-28 | Planned
PTC027 | LUBRICATING SYSTEM | Electric pump | Check lubricant level and top up if necessary | Lubrication |  |  | 8 | 2026-09-28 | Planned
PTC027 | LUBRICATING SYSTEM | System | Check efficiency | Inspection |  |  | 8 | 2026-09-28 | Planned
PTC027 | SAFETY DEVICES | Safety devices | Check efficiency | Inspection |  |  | 360 | 2026-09-28 | Planned
PTC027 | NUTS & BOLT | Nuts and bolt | Check for tightness paying special attention to the areas near the die set | Inspection |  |  | 360 | 2026-09-28 | Planned
PTC027 | CROWN CAPS | Sample crown caps produce | Check quality | Inspection |  |  | 8 | 2026-09-28 | Planned
PMC250 | FORMING UNIT | Bottom spindle rollers | Lubricate | Lubrication |  | 10 | 8 | 2026-09-29 | Planned
PMC250 | FORMING UNIT | Spindle cams | Lubricate | Lubrication |  | 0.5 | 8 | 2026-09-29 | Planned
PMC500 | INSERTION TURRET | Bushes and insertion spindle pins | Blow compressed air to clean the outside | Cleaning |  | 5 | 8 | 2026-09-29 | Planned
PMC500 | CAP SLIDEWAY | Channels and slideways | Cleaning | Cleaning |  | 10 | 8 | 2026-09-29 | Planned
PMC500 | FILTER | Ejected pellet collection container | Emptying | General |  |  | 8 | 2026-09-29 | Planned
PMC500 | INDUCTION HEATER | Inductors | Cleaning | Cleaning |  | 5 | 8 | 2026-09-29 | Planned
PMC500 | VISION SYSTEM | Lenses | Cleaning | Cleaning |  |  | 8 | 2026-09-29 | Planned
PMC500 | ELECTRICAL SYSTEM | Exit conveyor belt fiber optics | Cleaning | Cleaning |  | 5 | 8 | 2026-09-29 | Planned
PMC300 | INDUCTION HEATER | Inductors | Cleaning | Cleaning |  | 5 | 8 | 2026-09-29 | Planned
PMC300 | VISION SYSTEM | Lenses | Cleaning | Cleaning |  |  | 8 | 2026-09-29 | Planned
PMC300 | CAP SLIDEWAY | Channels and slideways | Cleaning | Cleaning |  | 10 | 8 | 2026-09-29 | Planned
PTC027 | SHEET LUBRICATOR | Lubrication system lubricant | Check level and top up if necessary | Inspection |  |  | 8 | 2026-09-29 | Planned
PTC027 | DIE SET | Die Set | Clean with compressed air | Cleaning |  |  | 8 | 2026-09-29 | Planned
PTC027 | LUBRICATING SYSTEM | Electric pump | Check lubricant level and top up if necessary | Lubrication |  |  | 8 | 2026-09-29 | Planned
PTC027 | LUBRICATING SYSTEM | System | Check efficiency | Inspection |  |  | 8 | 2026-09-29 | Planned
PTC027 | CROWN CAPS | Sample crown caps produce | Check quality | Inspection |  |  | 8 | 2026-09-29 | Planned
PMC250 | FORMING UNIT | Bottom spindle | Lubricate | Lubrication |  | 10 | 24 | 2026-09-30 | Planned
PMC250 | FORMING UNIT | Bottom spindle rollers | Lubricate | Lubrication |  | 10 | 8 | 2026-09-30 | Planned
PMC250 | FORMING UNIT | Spindle cams | Lubricate | Lubrication |  | 0.5 | 8 | 2026-09-30 | Planned
PMC500 | INSERTION TURRET | Bushes and insertion spindle pins | Blow compressed air to clean the outside | Cleaning |  | 5 | 8 | 2026-09-30 | Planned
PMC500 | CAP SLIDEWAY | Channels and slideways | Cleaning | Cleaning |  | 10 | 8 | 2026-09-30 | Planned
PMC500 | FILTER | Filter | Cleaning | Cleaning |  | 10 | 45 | 2026-09-30 | Planned
PMC500 | FILTER | Ejected pellet collection container | Emptying | General |  |  | 8 | 2026-09-30 | Planned
PMC500 | INDUCTION HEATER | Inductors | Cleaning | Cleaning |  | 5 | 8 | 2026-09-30 | Planned
PMC500 | VISION SYSTEM | Lenses | Cleaning | Cleaning |  |  | 8 | 2026-09-30 | Planned
PMC500 | ELECTRICAL SYSTEM | Exit conveyor belt fiber optics | Cleaning | Cleaning |  | 5 | 8 | 2026-09-30 | Planned
PMC300 | INDUCTION HEATER | Inductors | Cleaning | Cleaning |  | 5 | 8 | 2026-09-30 | Planned
PMC300 | VISION SYSTEM | Lenses | Cleaning | Cleaning |  |  | 8 | 2026-09-30 | Planned
PMC300 | CAP SLIDEWAY | Channels and slideways | Cleaning | Cleaning |  | 10 | 8 | 2026-09-30 | Planned
PTC027 | SHEET LUBRICATOR | Lubrication system lubricant | Check level and top up if necessary | Inspection |  |  | 8 | 2026-09-30 | Planned
PTC027 | SHEET FEEDER AND POSITIONER | Double sheet detectors | Check operation | Inspection |  |  | 45 | 2026-09-30 | Planned
PTC027 | DIE SET | Die Set | Clean with compressed air | Cleaning |  |  | 8 | 2026-09-30 | Planned
PTC027 | LUBRICATING SYSTEM | Electric pump | Check lubricant level and top up if necessary | Lubrication |  |  | 8 | 2026-09-30 | Planned
PTC027 | LUBRICATING SYSTEM | System | Check efficiency | Inspection |  |  | 8 | 2026-09-30 | Planned
PTC027 | CROWN CAPS | Sample crown caps produce | Check quality | Inspection |  |  | 8 | 2026-09-30 | Planned
PMC250 | FORMING UNIT | Bottom spindle rollers | Lubricate | Lubrication |  | 10 | 8 | 2026-10-01 | Planned
PMC250 | FORMING UNIT | Spindle cams | Lubricate | Lubrication |  | 0.5 | 8 | 2026-10-01 | Planned
PMC500 | INSERTION TURRET | Bushes and insertion spindle pins | Blow compressed air to clean the outside | Cleaning |  | 5 | 8 | 2026-10-01 | Planned
PMC500 | CAP SLIDEWAY | Channels and slideways | Cleaning | Cleaning |  | 10 | 8 | 2026-10-01 | Planned
PMC500 | FILTER | Ejected pellet collection container | Emptying | General |  |  | 8 | 2026-10-01 | Planned
PMC500 | INDUCTION HEATER | Inductors | Cleaning | Cleaning |  | 5 | 8 | 2026-10-01 | Planned
PMC500 | VISION SYSTEM | Lenses | Cleaning | Cleaning |  |  | 8 | 2026-10-01 | Planned
PMC500 | ELECTRICAL SYSTEM | Exit conveyor belt fiber optics | Cleaning | Cleaning |  | 5 | 8 | 2026-10-01 | Planned
PMC300 | INDUCTION HEATER | Inductors | Cleaning | Cleaning |  | 5 | 8 | 2026-10-01 | Planned
PMC300 | VISION SYSTEM | Lenses | Cleaning | Cleaning |  |  | 8 | 2026-10-01 | Planned
PMC300 | CAP SLIDEWAY | Channels and slideways | Cleaning | Cleaning |  | 10 | 8 | 2026-10-01 | Planned
PTC027 | SHEET LUBRICATOR | Lubrication system lubricant | Check level and top up if necessary | Inspection |  |  | 8 | 2026-10-01 | Planned
PTC027 | DIE SET | Die Set | Clean with compressed air | Cleaning |  |  | 8 | 2026-10-01 | Planned
PTC027 | LUBRICATING SYSTEM | Electric pump | Check lubricant level and top up if necessary | Lubrication |  |  | 8 | 2026-10-01 | Planned
PTC027 | LUBRICATING SYSTEM | System | Check efficiency | Inspection |  |  | 8 | 2026-10-01 | Planned
PTC027 | CROWN CAPS | Sample crown caps produce | Check quality | Inspection |  |  | 8 | 2026-10-01 | Planned
PMC250 | FORMING UNIT | Bottom spindle | Lubricate | Lubrication |  | 10 | 24 | 2026-10-02 | Planned
PMC250 | FORMING UNIT | Bottom spindle rollers | Lubricate | Lubrication |  | 10 | 8 | 2026-10-02 | Planned
PMC250 | FORMING UNIT | Spindle cams | Lubricate | Lubrication |  | 0.5 | 8 | 2026-10-02 | Planned
PMC500 | INSERTION TURRET | Bushes and insertion spindle pins | Blow compressed air to clean the outside | Cleaning |  | 5 | 8 | 2026-10-02 | Planned
PMC500 | CAP SLIDEWAY | Channels and slideways | Cleaning | Cleaning |  | 10 | 8 | 2026-10-02 | Planned
PMC500 | FILTER | Filter | Cleaning | Cleaning |  | 10 | 45 | 2026-10-02 | Planned
PMC500 | FILTER | Ejected pellet collection container | Emptying | General |  |  | 8 | 2026-10-02 | Planned
PMC500 | INDUCTION HEATER | Inductors | Cleaning | Cleaning |  | 5 | 8 | 2026-10-02 | Planned
PMC500 | VISION SYSTEM | Lenses | Cleaning | Cleaning |  |  | 8 | 2026-10-02 | Planned
PMC500 | ELECTRICAL SYSTEM | Exit conveyor belt fiber optics | Cleaning | Cleaning |  | 5 | 8 | 2026-10-02 | Planned
PMC300 | INDUCTION HEATER | Inductors | Cleaning | Cleaning |  | 5 | 8 | 2026-10-02 | Planned
PMC300 | VISION SYSTEM | Lenses | Cleaning | Cleaning |  |  | 8 | 2026-10-02 | Planned
PMC300 | CAP SLIDEWAY | Channels and slideways | Cleaning | Cleaning |  | 10 | 8 | 2026-10-02 | Planned
PTC027 | SHEET LUBRICATOR | Lubrication system lubricant | Check level and top up if necessary | Inspection |  |  | 8 | 2026-10-02 | Planned
PTC027 | SHEET FEEDER AND POSITIONER | Double sheet detectors | Check operation | Inspection |  |  | 45 | 2026-10-02 | Planned
PTC027 | DIE SET | Die Set | Clean with compressed air | Cleaning |  |  | 8 | 2026-10-02 | Planned
PTC027 | LUBRICATING SYSTEM | Electric pump | Check lubricant level and top up if necessary | Lubrication |  |  | 8 | 2026-10-02 | Planned
PTC027 | LUBRICATING SYSTEM | System | Check efficiency | Inspection |  |  | 8 | 2026-10-02 | Planned
PTC027 | CROWN CAPS | Sample crown caps produce | Check quality | Inspection |  |  | 8 | 2026-10-02 | Planned
PMC250 | FORMING UNIT | Bottom spindle rollers | Lubricate | Lubrication |  | 10 | 8 | 2026-10-03 | Planned
PMC250 | FORMING UNIT | Spindle cams | Lubricate | Lubrication |  | 0.5 | 8 | 2026-10-03 | Planned
PMC500 | INSERTION TURRET | Bushes and insertion spindle pins | Blow compressed air to clean the outside | Cleaning |  | 5 | 8 | 2026-10-03 | Planned
PMC500 | CAP SLIDEWAY | Channels and slideways | Cleaning | Cleaning |  | 10 | 8 | 2026-10-03 | Planned
PMC500 | FILTER | Ejected pellet collection container | Emptying | General |  |  | 8 | 2026-10-03 | Planned
PMC500 | INDUCTION HEATER | Inductors | Cleaning | Cleaning |  | 5 | 8 | 2026-10-03 | Planned
PMC500 | VISION SYSTEM | Lenses | Cleaning | Cleaning |  |  | 8 | 2026-10-03 | Planned
PMC500 | ELECTRICAL SYSTEM | Exit conveyor belt fiber optics | Cleaning | Cleaning |  | 5 | 8 | 2026-10-03 | Planned
PMC300 | INDUCTION HEATER | Inductors | Cleaning | Cleaning |  | 5 | 8 | 2026-10-03 | Planned
PMC300 | VISION SYSTEM | Lenses | Cleaning | Cleaning |  |  | 8 | 2026-10-03 | Planned
PMC300 | CAP SLIDEWAY | Channels and slideways | Cleaning | Cleaning |  | 10 | 8 | 2026-10-03 | Planned
PTC027 | SHEET LUBRICATOR | Lubrication system lubricant | Check level and top up if necessary | Inspection |  |  | 8 | 2026-10-03 | Planned
PTC027 | DIE SET | Die Set | Clean with compressed air | Cleaning |  |  | 8 | 2026-10-03 | Planned
PTC027 | LUBRICATING SYSTEM | Electric pump | Check lubricant level and top up if necessary | Lubrication |  |  | 8 | 2026-10-03 | Planned
PTC027 | LUBRICATING SYSTEM | System | Check efficiency | Inspection |  |  | 8 | 2026-10-03 | Planned
PTC027 | CROWN CAPS | Sample crown caps produce | Check quality | Inspection |  |  | 8 | 2026-10-03 | Planned
PMC250 | FORMING UNIT | Bottom spindle | Lubricate | Lubrication |  | 10 | 24 | 2026-10-04 | Planned
PMC250 | FORMING UNIT | Bottom spindle rollers | Lubricate | Lubrication |  | 10 | 8 | 2026-10-04 | Planned
PMC250 | FORMING UNIT | Spindle cams | Lubricate | Lubrication |  | 0.5 | 8 | 2026-10-04 | Planned
PMC500 | INSERTION TURRET | Bushes and insertion spindle pins | Blow compressed air to clean the outside | Cleaning |  | 5 | 8 | 2026-10-04 | Planned
PMC500 | CAP SLIDEWAY | Channels and slideways | Cleaning | Cleaning |  | 10 | 8 | 2026-10-04 | Planned
PMC500 | FILTER | Filter | Cleaning | Cleaning |  | 10 | 45 | 2026-10-04 | Planned
PMC500 | FILTER | Ejected pellet collection container | Emptying | General |  |  | 8 | 2026-10-04 | Planned
PMC500 | INDUCTION HEATER | Inductors | Cleaning | Cleaning |  | 5 | 8 | 2026-10-04 | Planned
PMC500 | VISION SYSTEM | Lenses | Cleaning | Cleaning |  |  | 8 | 2026-10-04 | Planned
PMC500 | ELECTRICAL SYSTEM | Exit conveyor belt fiber optics | Cleaning | Cleaning |  | 5 | 8 | 2026-10-04 | Planned
PMC300 | INDUCTION HEATER | Inductors | Cleaning | Cleaning |  | 5 | 8 | 2026-10-04 | Planned
PMC300 | VISION SYSTEM | Lenses | Cleaning | Cleaning |  |  | 8 | 2026-10-04 | Planned
PMC300 | CAP SLIDEWAY | Channels and slideways | Cleaning | Cleaning |  | 10 | 8 | 2026-10-04 | Planned
PTC027 | SHEET LUBRICATOR | Lubrication system lubricant | Check level and top up if necessary | Inspection |  |  | 8 | 2026-10-04 | Planned
PTC027 | SHEET FEEDER AND POSITIONER | Double sheet detectors | Check operation | Inspection |  |  | 45 | 2026-10-04 | Planned
PTC027 | DIE SET | Die Set | Clean with compressed air | Cleaning |  |  | 8 | 2026-10-04 | Planned
PTC027 | LUBRICATING SYSTEM | Electric pump | Check lubricant level and top up if necessary | Lubrication |  |  | 8 | 2026-10-04 | Planned
PTC027 | LUBRICATING SYSTEM | System | Check efficiency | Inspection |  |  | 8 | 2026-10-04 | Planned
PTC027 | CROWN CAPS | Sample crown caps produce | Check quality | Inspection |  |  | 8 | 2026-10-04 | Planned
PMC250 | FORMING UNIT | Bottom spindle rollers | Lubricate | Lubrication |  | 10 | 8 | 2026-10-05 | Planned
PMC250 | FORMING UNIT | Spindle cams | Lubricate | Lubrication |  | 0.5 | 8 | 2026-10-05 | Planned
PMC500 | INSERTION TURRET | Bushes and insertion spindle pins | Blow compressed air to clean the outside | Cleaning |  | 5 | 8 | 2026-10-05 | Planned
PMC500 | CAP SLIDEWAY | Channels and slideways | Cleaning | Cleaning |  | 10 | 8 | 2026-10-05 | Planned
PMC500 | FILTER | Ejected pellet collection container | Emptying | General |  |  | 8 | 2026-10-05 | Planned
PMC500 | INDUCTION HEATER | Inductors | Cleaning | Cleaning |  | 5 | 8 | 2026-10-05 | Planned
PMC500 | VISION SYSTEM | Lenses | Cleaning | Cleaning |  |  | 8 | 2026-10-05 | Planned
PMC500 | ELECTRICAL SYSTEM | Exit conveyor belt fiber optics | Cleaning | Cleaning |  | 5 | 8 | 2026-10-05 | Planned
PMC300 | INDUCTION HEATER | Inductors | Cleaning | Cleaning |  | 5 | 8 | 2026-10-05 | Planned
PMC300 | VISION SYSTEM | Lenses | Cleaning | Cleaning |  |  | 8 | 2026-10-05 | Planned
PMC300 | CAP SLIDEWAY | Channels and slideways | Cleaning | Cleaning |  | 10 | 8 | 2026-10-05 | Planned
PTC027 | SHEET LUBRICATOR | Lubrication system lubricant | Check level and top up if necessary | Inspection |  |  | 8 | 2026-10-05 | Planned
PTC027 | DIE SET | Die Set | Clean with compressed air | Cleaning |  |  | 8 | 2026-10-05 | Planned
PTC027 | LUBRICATING SYSTEM | Electric pump | Check lubricant level and top up if necessary | Lubrication |  |  | 8 | 2026-10-05 | Planned
PTC027 | LUBRICATING SYSTEM | System | Check efficiency | Inspection |  |  | 8 | 2026-10-05 | Planned
PTC027 | CROWN CAPS | Sample crown caps produce | Check quality | Inspection |  |  | 8 | 2026-10-05 | Planned
PMC250 | FORMING UNIT | Bottom spindle | Lubricate | Lubrication |  | 10 | 24 | 2026-10-06 | Planned
PMC250 | FORMING UNIT | Bottom spindle rollers | Lubricate | Lubrication |  | 10 | 8 | 2026-10-06 | Planned
PMC250 | FORMING UNIT | Spindle cams | Lubricate | Lubrication |  | 0.5 | 8 | 2026-10-06 | Planned
PMC500 | INSERTION TURRET | Bushes and insertion spindle pins | Blow compressed air to clean the outside | Cleaning |  | 5 | 8 | 2026-10-06 | Planned
PMC500 | CAP SLIDEWAY | Channels and slideways | Cleaning | Cleaning |  | 10 | 8 | 2026-10-06 | Planned
PMC500 | FILTER | Filter | Cleaning | Cleaning |  | 10 | 45 | 2026-10-06 | Planned
PMC500 | FILTER | Ejected pellet collection container | Emptying | General |  |  | 8 | 2026-10-06 | Planned
PMC500 | INDUCTION HEATER | Inductors | Cleaning | Cleaning |  | 5 | 8 | 2026-10-06 | Planned
PMC500 | VISION SYSTEM | Lenses | Cleaning | Cleaning |  |  | 8 | 2026-10-06 | Planned
PMC500 | ELECTRICAL SYSTEM | Exit conveyor belt fiber optics | Cleaning | Cleaning |  | 5 | 8 | 2026-10-06 | Planned
PMC300 | INDUCTION HEATER | Inductors | Cleaning | Cleaning |  | 5 | 8 | 2026-10-06 | Planned
PMC300 | VISION SYSTEM | Lenses | Cleaning | Cleaning |  |  | 8 | 2026-10-06 | Planned
PMC300 | CAP SLIDEWAY | Channels and slideways | Cleaning | Cleaning |  | 10 | 8 | 2026-10-06 | Planned
PTC027 | SHEET LUBRICATOR | Lubrication system lubricant | Check level and top up if necessary | Inspection |  |  | 8 | 2026-10-06 | Planned
PTC027 | SHEET FEEDER AND POSITIONER | Double sheet detectors | Check operation | Inspection |  |  | 45 | 2026-10-06 | Planned
PTC027 | DIE SET | Die Set | Clean with compressed air | Cleaning |  |  | 8 | 2026-10-06 | Planned
PTC027 | LUBRICATING SYSTEM | Electric pump | Check lubricant level and top up if necessary | Lubrication |  |  | 8 | 2026-10-06 | Planned
PTC027 | LUBRICATING SYSTEM | System | Check efficiency | Inspection |  |  | 8 | 2026-10-06 | Planned
PTC027 | CROWN CAPS | Sample crown caps produce | Check quality | Inspection |  |  | 8 | 2026-10-06 | Planned
PMC250 | FORMING UNIT | Bottom spindle rollers | Lubricate | Lubrication |  | 10 | 8 | 2026-10-07 | Planned
PMC250 | FORMING UNIT | Spindle cams | Lubricate | Lubrication |  | 0.5 | 8 | 2026-10-07 | Planned
PMC500 | INSERTION TURRET | Bushes and insertion spindle pins | Blow compressed air to clean the outside | Cleaning |  | 5 | 8 | 2026-10-07 | Planned
PMC500 | CAP SLIDEWAY | Channels and slideways | Cleaning | Cleaning |  | 10 | 8 | 2026-10-07 | Planned
PMC500 | FILTER | Ejected pellet collection container | Emptying | General |  |  | 8 | 2026-10-07 | Planned
PMC500 | INDUCTION HEATER | Inductors | Cleaning | Cleaning |  | 5 | 8 | 2026-10-07 | Planned
PMC500 | VISION SYSTEM | Lenses | Cleaning | Cleaning |  |  | 8 | 2026-10-07 | Planned
PMC500 | ELECTRICAL SYSTEM | Exit conveyor belt fiber optics | Cleaning | Cleaning |  | 5 | 8 | 2026-10-07 | Planned
PMC300 | INDUCTION HEATER | Inductors | Cleaning | Cleaning |  | 5 | 8 | 2026-10-07 | Planned
PMC300 | VISION SYSTEM | Lenses | Cleaning | Cleaning |  |  | 8 | 2026-10-07 | Planned
PMC300 | CAP SLIDEWAY | Channels and slideways | Cleaning | Cleaning |  | 10 | 8 | 2026-10-07 | Planned
PTC027 | SHEET LUBRICATOR | Lubrication system lubricant | Check level and top up if necessary | Inspection |  |  | 8 | 2026-10-07 | Planned
PTC027 | DIE SET | Die Set | Clean with compressed air | Cleaning |  |  | 8 | 2026-10-07 | Planned
PTC027 | LUBRICATING SYSTEM | Electric pump | Check lubricant level and top up if necessary | Lubrication |  |  | 8 | 2026-10-07 | Planned
PTC027 | LUBRICATING SYSTEM | System | Check efficiency | Inspection |  |  | 8 | 2026-10-07 | Planned
PTC027 | CROWN CAPS | Sample crown caps produce | Check quality | Inspection |  |  | 8 | 2026-10-07 | Planned
PMC250 | FORMING UNIT | Bottom spindle | Lubricate | Lubrication |  | 10 | 24 | 2026-10-08 | Planned
PMC250 | FORMING UNIT | Bottom spindle rollers | Lubricate | Lubrication |  | 10 | 8 | 2026-10-08 | Planned
PMC250 | FORMING UNIT | Spindle cams | Lubricate | Lubrication |  | 0.5 | 8 | 2026-10-08 | Planned
PMC500 | INSERTION TURRET | Bushes and insertion spindle pins | Blow compressed air to clean the outside | Cleaning |  | 5 | 8 | 2026-10-08 | Planned
PMC500 | CAP SLIDEWAY | Channels and slideways | Cleaning | Cleaning |  | 10 | 8 | 2026-10-08 | Planned
PMC500 | FILTER | Filter | Cleaning | Cleaning |  | 10 | 45 | 2026-10-08 | Planned
PMC500 | FILTER | Ejected pellet collection container | Emptying | General |  |  | 8 | 2026-10-08 | Planned
PMC500 | INDUCTION HEATER | Inductors | Cleaning | Cleaning |  | 5 | 8 | 2026-10-08 | Planned
PMC500 | VISION SYSTEM | Lenses | Cleaning | Cleaning |  |  | 8 | 2026-10-08 | Planned
PMC500 | ELECTRICAL SYSTEM | Exit conveyor belt fiber optics | Cleaning | Cleaning |  | 5 | 8 | 2026-10-08 | Planned
PMC300 | INDUCTION HEATER | Inductors | Cleaning | Cleaning |  | 5 | 8 | 2026-10-08 | Planned
PMC300 | VISION SYSTEM | Lenses | Cleaning | Cleaning |  |  | 8 | 2026-10-08 | Planned
PMC300 | CAP SLIDEWAY | Channels and slideways | Cleaning | Cleaning |  | 10 | 8 | 2026-10-08 | Planned
PTC027 | SHEET LUBRICATOR | Lubrication system lubricant | Check level and top up if necessary | Inspection |  |  | 8 | 2026-10-08 | Planned
PTC027 | SHEET FEEDER AND POSITIONER | Double sheet detectors | Check operation | Inspection |  |  | 45 | 2026-10-08 | Planned
PTC027 | DIE SET | Die Set | Clean with compressed air | Cleaning |  |  | 8 | 2026-10-08 | Planned
PTC027 | LUBRICATING SYSTEM | Electric pump | Check lubricant level and top up if necessary | Lubrication |  |  | 8 | 2026-10-08 | Planned
PTC027 | LUBRICATING SYSTEM | System | Check efficiency | Inspection |  |  | 8 | 2026-10-08 | Planned
PTC027 | CROWN CAPS | Sample crown caps produce | Check quality | Inspection |  |  | 8 | 2026-10-08 | Planned
PMC250 | FORMING UNIT | Bottom spindle rollers | Lubricate | Lubrication |  | 10 | 8 | 2026-10-09 | Planned
PMC250 | FORMING UNIT | Spindle cams | Lubricate | Lubrication |  | 0.5 | 8 | 2026-10-09 | Planned
PMC500 | INSERTION TURRET | Bushes and insertion spindle pins | Blow compressed air to clean the outside | Cleaning |  | 5 | 8 | 2026-10-09 | Planned
PMC500 | CAP SLIDEWAY | Channels and slideways | Cleaning | Cleaning |  | 10 | 8 | 2026-10-09 | Planned
PMC500 | FILTER | Ejected pellet collection container | Emptying | General |  |  | 8 | 2026-10-09 | Planned
PMC500 | INDUCTION HEATER | Inductors | Cleaning | Cleaning |  | 5 | 8 | 2026-10-09 | Planned
PMC500 | VISION SYSTEM | Lenses | Cleaning | Cleaning |  |  | 8 | 2026-10-09 | Planned
PMC500 | ELECTRICAL SYSTEM | Exit conveyor belt fiber optics | Cleaning | Cleaning |  | 5 | 8 | 2026-10-09 | Planned
PMC300 | INDUCTION HEATER | Inductors | Cleaning | Cleaning |  | 5 | 8 | 2026-10-09 | Planned
PMC300 | VISION SYSTEM | Lenses | Cleaning | Cleaning |  |  | 8 | 2026-10-09 | Planned
PMC300 | CAP SLIDEWAY | Channels and slideways | Cleaning | Cleaning |  | 10 | 8 | 2026-10-09 | Planned
PTC027 | SHEET LUBRICATOR | Lubrication system lubricant | Check level and top up if necessary | Inspection |  |  | 8 | 2026-10-09 | Planned
PTC027 | DIE SET | Die Set | Clean with compressed air | Cleaning |  |  | 8 | 2026-10-09 | Planned
PTC027 | LUBRICATING SYSTEM | Electric pump | Check lubricant level and top up if necessary | Lubrication |  |  | 8 | 2026-10-09 | Planned
PTC027 | LUBRICATING SYSTEM | System | Check efficiency | Inspection |  |  | 8 | 2026-10-09 | Planned
PTC027 | CROWN CAPS | Sample crown caps produce | Check quality | Inspection |  |  | 8 | 2026-10-09 | Planned
PMC250 | FORMING UNIT | Bottom spindle | Lubricate | Lubrication |  | 10 | 24 | 2026-10-10 | Planned
PMC250 | FORMING UNIT | Bottom spindle rollers | Lubricate | Lubrication |  | 10 | 8 | 2026-10-10 | Planned
PMC250 | FORMING UNIT | Spindle cams | Lubricate | Lubrication |  | 0.5 | 8 | 2026-10-10 | Planned
PMC500 | INSERTION TURRET | Bushes and insertion spindle pins | Blow compressed air to clean the outside | Cleaning |  | 5 | 8 | 2026-10-10 | Planned
PMC500 | CAP SLIDEWAY | Channels and slideways | Cleaning | Cleaning |  | 10 | 8 | 2026-10-10 | Planned
PMC500 | FILTER | Filter | Cleaning | Cleaning |  | 10 | 45 | 2026-10-10 | Planned
PMC500 | FILTER | Ejected pellet collection container | Emptying | General |  |  | 8 | 2026-10-10 | Planned
PMC500 | INDUCTION HEATER | Inductors | Cleaning | Cleaning |  | 5 | 8 | 2026-10-10 | Planned
PMC500 | VISION SYSTEM | Lenses | Cleaning | Cleaning |  |  | 8 | 2026-10-10 | Planned
PMC500 | ELECTRICAL SYSTEM | Exit conveyor belt fiber optics | Cleaning | Cleaning |  | 5 | 8 | 2026-10-10 | Planned
PMC300 | INDUCTION HEATER | Inductors | Cleaning | Cleaning |  | 5 | 8 | 2026-10-10 | Planned
PMC300 | VISION SYSTEM | Lenses | Cleaning | Cleaning |  |  | 8 | 2026-10-10 | Planned
PMC300 | CAP SLIDEWAY | Channels and slideways | Cleaning | Cleaning |  | 10 | 8 | 2026-10-10 | Planned
PTC027 | SHEET LUBRICATOR | Lubrication system lubricant | Check level and top up if necessary | Inspection |  |  | 8 | 2026-10-10 | Planned
PTC027 | SHEET FEEDER AND POSITIONER | Double sheet detectors | Check operation | Inspection |  |  | 45 | 2026-10-10 | Planned
PTC027 | DIE SET | Die Set | Clean with compressed air | Cleaning |  |  | 8 | 2026-10-10 | Planned
PTC027 | LUBRICATING SYSTEM | Electric pump | Check lubricant level and top up if necessary | Lubrication |  |  | 8 | 2026-10-10 | Planned
PTC027 | LUBRICATING SYSTEM | System | Check efficiency | Inspection |  |  | 8 | 2026-10-10 | Planned
PTC027 | CROWN CAPS | Sample crown caps produce | Check quality | Inspection |  |  | 8 | 2026-10-10 | Planned
PMC250 | FORMING UNIT | Bottom spindle rollers | Lubricate | Lubrication |  | 10 | 8 | 2026-10-11 | Planned
PMC250 | FORMING UNIT | Spindle cams | Lubricate | Lubrication |  | 0.5 | 8 | 2026-10-11 | Planned
PMC500 | INSERTION TURRET | Bushes and insertion spindle pins | Blow compressed air to clean the outside | Cleaning |  | 5 | 8 | 2026-10-11 | Planned
PMC500 | CAP SLIDEWAY | Channels and slideways | Cleaning | Cleaning |  | 10 | 8 | 2026-10-11 | Planned
PMC500 | FILTER | Ejected pellet collection container | Emptying | General |  |  | 8 | 2026-10-11 | Planned
PMC500 | INDUCTION HEATER | Inductors | Cleaning | Cleaning |  | 5 | 8 | 2026-10-11 | Planned
PMC500 | VISION SYSTEM | Lenses | Cleaning | Cleaning |  |  | 8 | 2026-10-11 | Planned
PMC500 | ELECTRICAL SYSTEM | Exit conveyor belt fiber optics | Cleaning | Cleaning |  | 5 | 8 | 2026-10-11 | Planned
PMC300 | INDUCTION HEATER | Inductors | Cleaning | Cleaning |  | 5 | 8 | 2026-10-11 | Planned
PMC300 | VISION SYSTEM | Lenses | Cleaning | Cleaning |  |  | 8 | 2026-10-11 | Planned
PMC300 | CAP SLIDEWAY | Channels and slideways | Cleaning | Cleaning |  | 10 | 8 | 2026-10-11 | Planned
PTC027 | SHEET LUBRICATOR | Lubrication system lubricant | Check level and top up if necessary | Inspection |  |  | 8 | 2026-10-11 | Planned
PTC027 | DIE SET | Die Set | Clean with compressed air | Cleaning |  |  | 8 | 2026-10-11 | Planned
PTC027 | LUBRICATING SYSTEM | Electric pump | Check lubricant level and top up if necessary | Lubrication |  |  | 8 | 2026-10-11 | Planned
PTC027 | LUBRICATING SYSTEM | System | Check efficiency | Inspection |  |  | 8 | 2026-10-11 | Planned
PTC027 | CROWN CAPS | Sample crown caps produce | Check quality | Inspection |  |  | 8 | 2026-10-11 | Planned
PMC250 | FORMING UNIT | Bottom spindle | Lubricate | Lubrication |  | 10 | 24 | 2026-10-12 | Planned
PMC250 | FORMING UNIT | Bottom spindle rollers | Lubricate | Lubrication |  | 10 | 8 | 2026-10-12 | Planned
PMC250 | FORMING UNIT | Spindle cams | Lubricate | Lubrication |  | 0.5 | 8 | 2026-10-12 | Planned
PMC500 | INSERTION TURRET | Bushes and insertion spindle pins | Blow compressed air to clean the outside | Cleaning |  | 5 | 8 | 2026-10-12 | Planned
PMC500 | CAP SLIDEWAY | Channels and slideways | Cleaning | Cleaning |  | 10 | 8 | 2026-10-12 | Planned
PMC500 | FILTER | Filter | Cleaning | Cleaning |  | 10 | 45 | 2026-10-12 | Planned
PMC500 | FILTER | Ejected pellet collection container | Emptying | General |  |  | 8 | 2026-10-12 | Planned
PMC500 | INDUCTION HEATER | Inductors | Cleaning | Cleaning |  | 5 | 8 | 2026-10-12 | Planned
PMC500 | VISION SYSTEM | Lenses | Cleaning | Cleaning |  |  | 8 | 2026-10-12 | Planned
PMC500 | ELECTRICAL SYSTEM | Exit conveyor belt fiber optics | Cleaning | Cleaning |  | 5 | 8 | 2026-10-12 | Planned
PMC300 | INDUCTION HEATER | Inductors | Cleaning | Cleaning |  | 5 | 8 | 2026-10-12 | Planned
PMC300 | VISION SYSTEM | Lenses | Cleaning | Cleaning |  |  | 8 | 2026-10-12 | Planned
PMC300 | CAP SLIDEWAY | Channels and slideways | Cleaning | Cleaning |  | 10 | 8 | 2026-10-12 | Planned
PTC027 | SHEET LUBRICATOR | Lubrication system lubricant | Check level and top up if necessary | Inspection |  |  | 8 | 2026-10-12 | Planned
PTC027 | SHEET FEEDER AND POSITIONER | Double sheet detectors | Check operation | Inspection |  |  | 45 | 2026-10-12 | Planned
PTC027 | DIE SET | Die Set | Clean with compressed air | Cleaning |  |  | 8 | 2026-10-12 | Planned
PTC027 | LUBRICATING SYSTEM | Electric pump | Check lubricant level and top up if necessary | Lubrication |  |  | 8 | 2026-10-12 | Planned
PTC027 | LUBRICATING SYSTEM | System | Check efficiency | Inspection |  |  | 8 | 2026-10-12 | Planned
PTC027 | CROWN CAPS | Sample crown caps produce | Check quality | Inspection |  |  | 8 | 2026-10-12 | Planned
PMC250 | FORMING UNIT | Bottom spindle rollers | Lubricate | Lubrication |  | 10 | 8 | 2026-10-13 | Planned
PMC250 | FORMING UNIT | Spindle cams | Lubricate | Lubrication |  | 0.5 | 8 | 2026-10-13 | Planned
PMC500 | INSERTION TURRET | Bushes and insertion spindle pins | Blow compressed air to clean the outside | Cleaning |  | 5 | 8 | 2026-10-13 | Planned
PMC500 | CAP SLIDEWAY | Channels and slideways | Cleaning | Cleaning |  | 10 | 8 | 2026-10-13 | Planned
PMC500 | FILTER | Ejected pellet collection container | Emptying | General |  |  | 8 | 2026-10-13 | Planned
PMC500 | INDUCTION HEATER | Inductors | Cleaning | Cleaning |  | 5 | 8 | 2026-10-13 | Planned
PMC500 | VISION SYSTEM | Lenses | Cleaning | Cleaning |  |  | 8 | 2026-10-13 | Planned
PMC500 | ELECTRICAL SYSTEM | Exit conveyor belt fiber optics | Cleaning | Cleaning |  | 5 | 8 | 2026-10-13 | Planned
PMC300 | INDUCTION HEATER | Inductors | Cleaning | Cleaning |  | 5 | 8 | 2026-10-13 | Planned
PMC300 | VISION SYSTEM | Lenses | Cleaning | Cleaning |  |  | 8 | 2026-10-13 | Planned
PMC300 | CAP SLIDEWAY | Channels and slideways | Cleaning | Cleaning |  | 10 | 8 | 2026-10-13 | Planned
PTC027 | SHEET LUBRICATOR | Lubrication system lubricant | Check level and top up if necessary | Inspection |  |  | 8 | 2026-10-13 | Planned
PTC027 | DIE SET | Die Set | Clean with compressed air | Cleaning |  |  | 8 | 2026-10-13 | Planned
PTC027 | LUBRICATING SYSTEM | Electric pump | Check lubricant level and top up if necessary | Lubrication |  |  | 8 | 2026-10-13 | Planned
PTC027 | LUBRICATING SYSTEM | System | Check efficiency | Inspection |  |  | 8 | 2026-10-13 | Planned
PTC027 | CROWN CAPS | Sample crown caps produce | Check quality | Inspection |  |  | 8 | 2026-10-13 | Planned
PMC250 | FORMING UNIT | Bottom spindle | Lubricate | Lubrication |  | 10 | 24 | 2026-10-14 | Planned
PMC250 | FORMING UNIT | Bottom spindle rollers | Lubricate | Lubrication |  | 10 | 8 | 2026-10-14 | Planned
PMC250 | FORMING UNIT | Spindle cams | Lubricate | Lubrication |  | 0.5 | 8 | 2026-10-14 | Planned
PMC500 | INSERTION TURRET | Bushes and insertion spindle pins | Blow compressed air to clean the outside | Cleaning |  | 5 | 8 | 2026-10-14 | Planned
PMC500 | CAP SLIDEWAY | Channels and slideways | Cleaning | Cleaning |  | 10 | 8 | 2026-10-14 | Planned
PMC500 | FILTER | Filter | Cleaning | Cleaning |  | 10 | 45 | 2026-10-14 | Planned
PMC500 | FILTER | Ejected pellet collection container | Emptying | General |  |  | 8 | 2026-10-14 | Planned
PMC500 | INDUCTION HEATER | Inductors | Cleaning | Cleaning |  | 5 | 8 | 2026-10-14 | Planned
PMC500 | VISION SYSTEM | Lenses | Cleaning | Cleaning |  |  | 8 | 2026-10-14 | Planned
PMC500 | ELECTRICAL SYSTEM | Exit conveyor belt fiber optics | Cleaning | Cleaning |  | 5 | 8 | 2026-10-14 | Planned
PMC300 | INDUCTION HEATER | Inductors | Cleaning | Cleaning |  | 5 | 8 | 2026-10-14 | Planned
PMC300 | VISION SYSTEM | Lenses | Cleaning | Cleaning |  |  | 8 | 2026-10-14 | Planned
PMC300 | CAP SLIDEWAY | Channels and slideways | Cleaning | Cleaning |  | 10 | 8 | 2026-10-14 | Planned
PTC027 | SHEET LUBRICATOR | Lubrication system lubricant | Check level and top up if necessary | Inspection |  |  | 8 | 2026-10-14 | Planned
PTC027 | SHEET FEEDER AND POSITIONER | Double sheet detectors | Check operation | Inspection |  |  | 45 | 2026-10-14 | Planned
PTC027 | DIE SET | Die Set | Clean with compressed air | Cleaning |  |  | 8 | 2026-10-14 | Planned
PTC027 | LUBRICATING SYSTEM | Electric pump | Check lubricant level and top up if necessary | Lubrication |  |  | 8 | 2026-10-14 | Planned
PTC027 | LUBRICATING SYSTEM | System | Check efficiency | Inspection |  |  | 8 | 2026-10-14 | Planned
PTC027 | CROWN CAPS | Sample crown caps produce | Check quality | Inspection |  |  | 8 | 2026-10-14 | Planned
PMC250 | FORMING UNIT | Bottom spindle rollers | Lubricate | Lubrication |  | 10 | 8 | 2026-10-15 | Planned
PMC250 | FORMING UNIT | Spindle cams | Lubricate | Lubrication |  | 0.5 | 8 | 2026-10-15 | Planned
PMC500 | INSERTION TURRET | Bushes and insertion spindle pins | Blow compressed air to clean the outside | Cleaning |  | 5 | 8 | 2026-10-15 | Planned
PMC500 | CAP SLIDEWAY | Channels and slideways | Cleaning | Cleaning |  | 10 | 8 | 2026-10-15 | Planned
PMC500 | FILTER | Ejected pellet collection container | Emptying | General |  |  | 8 | 2026-10-15 | Planned
PMC500 | INDUCTION HEATER | Inductors | Cleaning | Cleaning |  | 5 | 8 | 2026-10-15 | Planned
PMC500 | VISION SYSTEM | Lenses | Cleaning | Cleaning |  |  | 8 | 2026-10-15 | Planned
PMC500 | ELECTRICAL SYSTEM | Exit conveyor belt fiber optics | Cleaning | Cleaning |  | 5 | 8 | 2026-10-15 | Planned
PMC300 | INDUCTION HEATER | Inductors | Cleaning | Cleaning |  | 5 | 8 | 2026-10-15 | Planned
PMC300 | VISION SYSTEM | Lenses | Cleaning | Cleaning |  |  | 8 | 2026-10-15 | Planned
PMC300 | CAP SLIDEWAY | Channels and slideways | Cleaning | Cleaning |  | 10 | 8 | 2026-10-15 | Planned
PTC027 | SHEET LUBRICATOR | Lubrication system lubricant | Check level and top up if necessary | Inspection |  |  | 8 | 2026-10-15 | Planned
PTC027 | DIE SET | Die Set | Clean with compressed air | Cleaning |  |  | 8 | 2026-10-15 | Planned
PTC027 | LUBRICATING SYSTEM | Electric pump | Check lubricant level and top up if necessary | Lubrication |  |  | 8 | 2026-10-15 | Planned
PTC027 | LUBRICATING SYSTEM | System | Check efficiency | Inspection |  |  | 8 | 2026-10-15 | Planned
PTC027 | CROWN CAPS | Sample crown caps produce | Check quality | Inspection |  |  | 8 | 2026-10-15 | Planned
PMC250 | FORMING UNIT | Bottom spindle | Lubricate | Lubrication |  | 10 | 24 | 2026-10-16 | Planned
PMC250 | FORMING UNIT | Bottom spindle rollers | Lubricate | Lubrication |  | 10 | 8 | 2026-10-16 | Planned
PMC250 | FORMING UNIT | Spindle cams | Lubricate | Lubrication |  | 0.5 | 8 | 2026-10-16 | Planned
PMC500 | INSERTION TURRET | Bushes and insertion spindle pins | Blow compressed air to clean the outside | Cleaning |  | 5 | 8 | 2026-10-16 | Planned
PMC500 | CAP SLIDEWAY | Channels and slideways | Cleaning | Cleaning |  | 10 | 8 | 2026-10-16 | Planned
PMC500 | FILTER | Filter | Cleaning | Cleaning |  | 10 | 45 | 2026-10-16 | Planned
PMC500 | FILTER | Ejected pellet collection container | Emptying | General |  |  | 8 | 2026-10-16 | Planned
PMC500 | INDUCTION HEATER | Inductors | Cleaning | Cleaning |  | 5 | 8 | 2026-10-16 | Planned
PMC500 | VISION SYSTEM | Lenses | Cleaning | Cleaning |  |  | 8 | 2026-10-16 | Planned
PMC500 | ELECTRICAL SYSTEM | Exit conveyor belt fiber optics | Cleaning | Cleaning |  | 5 | 8 | 2026-10-16 | Planned
PMC300 | INDUCTION HEATER | Inductors | Cleaning | Cleaning |  | 5 | 8 | 2026-10-16 | Planned
PMC300 | VISION SYSTEM | Lenses | Cleaning | Cleaning |  |  | 8 | 2026-10-16 | Planned
PMC300 | CAP SLIDEWAY | Channels and slideways | Cleaning | Cleaning |  | 10 | 8 | 2026-10-16 | Planned
PTC027 | SHEET LUBRICATOR | Lubrication system lubricant | Check level and top up if necessary | Inspection |  |  | 8 | 2026-10-16 | Planned
PTC027 | SHEET FEEDER AND POSITIONER | Double sheet detectors | Check operation | Inspection |  |  | 45 | 2026-10-16 | Planned
PTC027 | DIE SET | Die Set | Clean with compressed air | Cleaning |  |  | 8 | 2026-10-16 | Planned
PTC027 | LUBRICATING SYSTEM | Electric pump | Check lubricant level and top up if necessary | Lubrication |  |  | 8 | 2026-10-16 | Planned
PTC027 | LUBRICATING SYSTEM | System | Check efficiency | Inspection |  |  | 8 | 2026-10-16 | Planned
PTC027 | CROWN CAPS | Sample crown caps produce | Check quality | Inspection |  |  | 8 | 2026-10-16 | Planned
PMC250 | FORMING UNIT | Bottom spindle rollers | Lubricate | Lubrication |  | 10 | 8 | 2026-10-17 | Planned
PMC250 | FORMING UNIT | Spindle cams | Lubricate | Lubrication |  | 0.5 | 8 | 2026-10-17 | Planned
PMC500 | INSERTION TURRET | Bushes and insertion spindle pins | Blow compressed air to clean the outside | Cleaning |  | 5 | 8 | 2026-10-17 | Planned
PMC500 | CAP SLIDEWAY | Channels and slideways | Cleaning | Cleaning |  | 10 | 8 | 2026-10-17 | Planned
PMC500 | FILTER | Ejected pellet collection container | Emptying | General |  |  | 8 | 2026-10-17 | Planned
PMC500 | INDUCTION HEATER | Inductors | Cleaning | Cleaning |  | 5 | 8 | 2026-10-17 | Planned
PMC500 | VISION SYSTEM | Lenses | Cleaning | Cleaning |  |  | 8 | 2026-10-17 | Planned
PMC500 | ELECTRICAL SYSTEM | Exit conveyor belt fiber optics | Cleaning | Cleaning |  | 5 | 8 | 2026-10-17 | Planned
PMC300 | INDUCTION HEATER | Inductors | Cleaning | Cleaning |  | 5 | 8 | 2026-10-17 | Planned
PMC300 | VISION SYSTEM | Lenses | Cleaning | Cleaning |  |  | 8 | 2026-10-17 | Planned
PMC300 | CAP SLIDEWAY | Channels and slideways | Cleaning | Cleaning |  | 10 | 8 | 2026-10-17 | Planned
PTC027 | SHEET LUBRICATOR | Lubrication system lubricant | Check level and top up if necessary | Inspection |  |  | 8 | 2026-10-17 | Planned
PTC027 | DIE SET | Die Set | Clean with compressed air | Cleaning |  |  | 8 | 2026-10-17 | Planned
PTC027 | LUBRICATING SYSTEM | Electric pump | Check lubricant level and top up if necessary | Lubrication |  |  | 8 | 2026-10-17 | Planned
PTC027 | LUBRICATING SYSTEM | System | Check efficiency | Inspection |  |  | 8 | 2026-10-17 | Planned
PTC027 | CROWN CAPS | Sample crown caps produce | Check quality | Inspection |  |  | 8 | 2026-10-17 | Planned
PMC250 | FORMING UNIT | Bottom spindle | Lubricate | Lubrication |  | 10 | 24 | 2026-10-18 | Planned
PMC250 | FORMING UNIT | Bottom spindle rollers | Lubricate | Lubrication |  | 10 | 8 | 2026-10-18 | Planned
PMC250 | FORMING UNIT | Spindle cams | Lubricate | Lubrication |  | 0.5 | 8 | 2026-10-18 | Planned
PMC500 | INSERTION TURRET | Bushes and insertion spindle pins | Blow compressed air to clean the outside | Cleaning |  | 5 | 8 | 2026-10-18 | Planned
PMC500 | CAP SLIDEWAY | Channels and slideways | Cleaning | Cleaning |  | 10 | 8 | 2026-10-18 | Planned
PMC500 | FILTER | Filter | Cleaning | Cleaning |  | 10 | 45 | 2026-10-18 | Planned
PMC500 | FILTER | Ejected pellet collection container | Emptying | General |  |  | 8 | 2026-10-18 | Planned
PMC500 | INDUCTION HEATER | Inductors | Cleaning | Cleaning |  | 5 | 8 | 2026-10-18 | Planned
PMC500 | VISION SYSTEM | Lenses | Cleaning | Cleaning |  |  | 8 | 2026-10-18 | Planned
PMC500 | ELECTRICAL SYSTEM | Exit conveyor belt fiber optics | Cleaning | Cleaning |  | 5 | 8 | 2026-10-18 | Planned
PMC300 | INDUCTION HEATER | Inductors | Cleaning | Cleaning |  | 5 | 8 | 2026-10-18 | Planned
PMC300 | VISION SYSTEM | Lenses | Cleaning | Cleaning |  |  | 8 | 2026-10-18 | Planned
PMC300 | CAP SLIDEWAY | Channels and slideways | Cleaning | Cleaning |  | 10 | 8 | 2026-10-18 | Planned
PTC027 | SHEET LUBRICATOR | Lubrication system lubricant | Check level and top up if necessary | Inspection |  |  | 8 | 2026-10-18 | Planned
PTC027 | SHEET FEEDER AND POSITIONER | Double sheet detectors | Check operation | Inspection |  |  | 45 | 2026-10-18 | Planned
PTC027 | DIE SET | Die Set | Clean with compressed air | Cleaning |  |  | 8 | 2026-10-18 | Planned
PTC027 | LUBRICATING SYSTEM | Electric pump | Check lubricant level and top up if necessary | Lubrication |  |  | 8 | 2026-10-18 | Planned
PTC027 | LUBRICATING SYSTEM | System | Check efficiency | Inspection |  |  | 8 | 2026-10-18 | Planned
PTC027 | CROWN CAPS | Sample crown caps produce | Check quality | Inspection |  |  | 8 | 2026-10-18 | Planned
PMC250 | FORMING UNIT | Bottom spindle rollers | Lubricate | Lubrication |  | 10 | 8 | 2026-10-19 | Planned
PMC250 | FORMING UNIT | Spindle cams | Lubricate | Lubrication |  | 0.5 | 8 | 2026-10-19 | Planned
PMC500 | INSERTION TURRET | Bushes and insertion spindle pins | Blow compressed air to clean the outside | Cleaning |  | 5 | 8 | 2026-10-19 | Planned
PMC500 | CAP SLIDEWAY | Channels and slideways | Cleaning | Cleaning |  | 10 | 8 | 2026-10-19 | Planned
PMC500 | FILTER | Ejected pellet collection container | Emptying | General |  |  | 8 | 2026-10-19 | Planned
PMC500 | INDUCTION HEATER | Inductors | Cleaning | Cleaning |  | 5 | 8 | 2026-10-19 | Planned
PMC500 | VISION SYSTEM | Lenses | Cleaning | Cleaning |  |  | 8 | 2026-10-19 | Planned
PMC500 | ELECTRICAL SYSTEM | Exit conveyor belt fiber optics | Cleaning | Cleaning |  | 5 | 8 | 2026-10-19 | Planned
PMC300 | INDUCTION HEATER | Inductors | Cleaning | Cleaning |  | 5 | 8 | 2026-10-19 | Planned
PMC300 | VISION SYSTEM | Lenses | Cleaning | Cleaning |  |  | 8 | 2026-10-19 | Planned
PMC300 | CAP SLIDEWAY | Channels and slideways | Cleaning | Cleaning |  | 10 | 8 | 2026-10-19 | Planned
PTC027 | SHEET LUBRICATOR | Lubrication system lubricant | Check level and top up if necessary | Inspection |  |  | 8 | 2026-10-19 | Planned
PTC027 | DIE SET | Die Set | Clean with compressed air | Cleaning |  |  | 8 | 2026-10-19 | Planned
PTC027 | LUBRICATING SYSTEM | Electric pump | Check lubricant level and top up if necessary | Lubrication |  |  | 8 | 2026-10-19 | Planned
PTC027 | LUBRICATING SYSTEM | System | Check efficiency | Inspection |  |  | 8 | 2026-10-19 | Planned
PTC027 | CROWN CAPS | Sample crown caps produce | Check quality | Inspection |  |  | 8 | 2026-10-19 | Planned
PMC250 | FORMING UNIT | Bottom spindle | Lubricate | Lubrication |  | 10 | 24 | 2026-10-20 | Planned
PMC250 | FORMING UNIT | Bottom spindle rollers | Lubricate | Lubrication |  | 10 | 8 | 2026-10-20 | Planned
PMC250 | FORMING UNIT | Spindle cams | Lubricate | Lubrication |  | 0.5 | 8 | 2026-10-20 | Planned
PMC500 | INSERTION TURRET | Bushes and insertion spindle pins | Blow compressed air to clean the outside | Cleaning |  | 5 | 8 | 2026-10-20 | Planned
PMC500 | CAP SLIDEWAY | Channels and slideways | Cleaning | Cleaning |  | 10 | 8 | 2026-10-20 | Planned
PMC500 | FILTER | Filter | Cleaning | Cleaning |  | 10 | 45 | 2026-10-20 | Planned
PMC500 | FILTER | Ejected pellet collection container | Emptying | General |  |  | 8 | 2026-10-20 | Planned
PMC500 | INDUCTION HEATER | Inductors | Cleaning | Cleaning |  | 5 | 8 | 2026-10-20 | Planned
PMC500 | VISION SYSTEM | Lenses | Cleaning | Cleaning |  |  | 8 | 2026-10-20 | Planned
PMC500 | ELECTRICAL SYSTEM | Exit conveyor belt fiber optics | Cleaning | Cleaning |  | 5 | 8 | 2026-10-20 | Planned
PMC300 | INDUCTION HEATER | Inductors | Cleaning | Cleaning |  | 5 | 8 | 2026-10-20 | Planned
PMC300 | VISION SYSTEM | Lenses | Cleaning | Cleaning |  |  | 8 | 2026-10-20 | Planned
PMC300 | CAP SLIDEWAY | Channels and slideways | Cleaning | Cleaning |  | 10 | 8 | 2026-10-20 | Planned
PTC027 | SHEET LUBRICATOR | Lubrication system lubricant | Check level and top up if necessary | Inspection |  |  | 8 | 2026-10-20 | Planned
PTC027 | SHEET FEEDER AND POSITIONER | Double sheet detectors | Check operation | Inspection |  |  | 45 | 2026-10-20 | Planned
PTC027 | DIE SET | Die Set | Clean with compressed air | Cleaning |  |  | 8 | 2026-10-20 | Planned
PTC027 | LUBRICATING SYSTEM | Electric pump | Check lubricant level and top up if necessary | Lubrication |  |  | 8 | 2026-10-20 | Planned
PTC027 | LUBRICATING SYSTEM | System | Check efficiency | Inspection |  |  | 8 | 2026-10-20 | Planned
PTC027 | CROWN CAPS | Sample crown caps produce | Check quality | Inspection |  |  | 8 | 2026-10-20 | Planned
PMC250 | FORMING UNIT | Bottom spindle rollers | Lubricate | Lubrication |  | 10 | 8 | 2026-10-21 | Planned
PMC250 | FORMING UNIT | Spindle cams | Lubricate | Lubrication |  | 0.5 | 8 | 2026-10-21 | Planned
PMC500 | INSERTION TURRET | Bushes and insertion spindle pins | Blow compressed air to clean the outside | Cleaning |  | 5 | 8 | 2026-10-21 | Planned
PMC500 | CAP SLIDEWAY | Channels and slideways | Cleaning | Cleaning |  | 10 | 8 | 2026-10-21 | Planned
PMC500 | FILTER | Ejected pellet collection container | Emptying | General |  |  | 8 | 2026-10-21 | Planned
PMC500 | INDUCTION HEATER | Inductors | Cleaning | Cleaning |  | 5 | 8 | 2026-10-21 | Planned
PMC500 | VISION SYSTEM | Lenses | Cleaning | Cleaning |  |  | 8 | 2026-10-21 | Planned
PMC500 | ELECTRICAL SYSTEM | Exit conveyor belt fiber optics | Cleaning | Cleaning |  | 5 | 8 | 2026-10-21 | Planned
PMC300 | INDUCTION HEATER | Inductors | Cleaning | Cleaning |  | 5 | 8 | 2026-10-21 | Planned
PMC300 | VISION SYSTEM | Lenses | Cleaning | Cleaning |  |  | 8 | 2026-10-21 | Planned
PMC300 | CAP SLIDEWAY | Channels and slideways | Cleaning | Cleaning |  | 10 | 8 | 2026-10-21 | Planned
PTC027 | SHEET LUBRICATOR | Lubrication system lubricant | Check level and top up if necessary | Inspection |  |  | 8 | 2026-10-21 | Planned
PTC027 | DIE SET | Die Set | Clean with compressed air | Cleaning |  |  | 8 | 2026-10-21 | Planned
PTC027 | LUBRICATING SYSTEM | Electric pump | Check lubricant level and top up if necessary | Lubrication |  |  | 8 | 2026-10-21 | Planned
PTC027 | LUBRICATING SYSTEM | System | Check efficiency | Inspection |  |  | 8 | 2026-10-21 | Planned
PTC027 | CROWN CAPS | Sample crown caps produce | Check quality | Inspection |  |  | 8 | 2026-10-21 | Planned
PMC250 | FORMING UNIT | Bottom spindle | Lubricate | Lubrication |  | 10 | 24 | 2026-10-22 | Planned
PMC250 | FORMING UNIT | Bottom spindle rollers | Lubricate | Lubrication |  | 10 | 8 | 2026-10-22 | Planned
PMC250 | FORMING UNIT | Spindle cams | Lubricate | Lubrication |  | 0.5 | 8 | 2026-10-22 | Planned
PMC500 | INSERTION TURRET | Bushes and insertion spindle pins | Blow compressed air to clean the outside | Cleaning |  | 5 | 8 | 2026-10-22 | Planned
PMC500 | CAP SLIDEWAY | Channels and slideways | Cleaning | Cleaning |  | 10 | 8 | 2026-10-22 | Planned
PMC500 | FILTER | Filter | Cleaning | Cleaning |  | 10 | 45 | 2026-10-22 | Planned
PMC500 | FILTER | Ejected pellet collection container | Emptying | General |  |  | 8 | 2026-10-22 | Planned
PMC500 | INDUCTION HEATER | Inductors | Cleaning | Cleaning |  | 5 | 8 | 2026-10-22 | Planned
PMC500 | VISION SYSTEM | Lenses | Cleaning | Cleaning |  |  | 8 | 2026-10-22 | Planned
PMC500 | ELECTRICAL SYSTEM | Exit conveyor belt fiber optics | Cleaning | Cleaning |  | 5 | 8 | 2026-10-22 | Planned
PMC300 | INDUCTION HEATER | Inductors | Cleaning | Cleaning |  | 5 | 8 | 2026-10-22 | Planned
PMC300 | VISION SYSTEM | Lenses | Cleaning | Cleaning |  |  | 8 | 2026-10-22 | Planned
PMC300 | CAP SLIDEWAY | Channels and slideways | Cleaning | Cleaning |  | 10 | 8 | 2026-10-22 | Planned
PTC027 | SHEET LUBRICATOR | Lubrication system lubricant | Check level and top up if necessary | Inspection |  |  | 8 | 2026-10-22 | Planned
PTC027 | SHEET FEEDER AND POSITIONER | Double sheet detectors | Check operation | Inspection |  |  | 45 | 2026-10-22 | Planned
PTC027 | DIE SET | Die Set | Clean with compressed air | Cleaning |  |  | 8 | 2026-10-22 | Planned
PTC027 | LUBRICATING SYSTEM | Electric pump | Check lubricant level and top up if necessary | Lubrication |  |  | 8 | 2026-10-22 | Planned
PTC027 | LUBRICATING SYSTEM | System | Check efficiency | Inspection |  |  | 8 | 2026-10-22 | Planned
PTC027 | CROWN CAPS | Sample crown caps produce | Check quality | Inspection |  |  | 8 | 2026-10-22 | Planned
PMC250 | FORMING UNIT | Bottom spindle rollers | Lubricate | Lubrication |  | 10 | 8 | 2026-10-23 | Planned
PMC250 | FORMING UNIT | Spindle cams | Lubricate | Lubrication |  | 0.5 | 8 | 2026-10-23 | Planned
PMC500 | INSERTION TURRET | Bushes and insertion spindle pins | Blow compressed air to clean the outside | Cleaning |  | 5 | 8 | 2026-10-23 | Planned
PMC500 | CAP SLIDEWAY | Channels and slideways | Cleaning | Cleaning |  | 10 | 8 | 2026-10-23 | Planned
PMC500 | FILTER | Ejected pellet collection container | Emptying | General |  |  | 8 | 2026-10-23 | Planned
PMC500 | INDUCTION HEATER | Inductors | Cleaning | Cleaning |  | 5 | 8 | 2026-10-23 | Planned
PMC500 | VISION SYSTEM | Lenses | Cleaning | Cleaning |  |  | 8 | 2026-10-23 | Planned
PMC500 | ELECTRICAL SYSTEM | Exit conveyor belt fiber optics | Cleaning | Cleaning |  | 5 | 8 | 2026-10-23 | Planned
PMC300 | INDUCTION HEATER | Inductors | Cleaning | Cleaning |  | 5 | 8 | 2026-10-23 | Planned
PMC300 | VISION SYSTEM | Lenses | Cleaning | Cleaning |  |  | 8 | 2026-10-23 | Planned
PMC300 | CAP SLIDEWAY | Channels and slideways | Cleaning | Cleaning |  | 10 | 8 | 2026-10-23 | Planned
PTC027 | SHEET LUBRICATOR | Lubrication system lubricant | Check level and top up if necessary | Inspection |  |  | 8 | 2026-10-23 | Planned
PTC027 | DIE SET | Die Set | Clean with compressed air | Cleaning |  |  | 8 | 2026-10-23 | Planned
PTC027 | LUBRICATING SYSTEM | Electric pump | Check lubricant level and top up if necessary | Lubrication |  |  | 8 | 2026-10-23 | Planned
PTC027 | LUBRICATING SYSTEM | System | Check efficiency | Inspection |  |  | 8 | 2026-10-23 | Planned
PTC027 | CROWN CAPS | Sample crown caps produce | Check quality | Inspection |  |  | 8 | 2026-10-23 | Planned
PMC250 | FORMING UNIT | Bottom spindle | Lubricate | Lubrication |  | 10 | 24 | 2026-10-24 | Planned
PMC250 | FORMING UNIT | Bottom spindle rollers | Lubricate | Lubrication |  | 10 | 8 | 2026-10-24 | Planned
PMC250 | FORMING UNIT | Spindle cams | Lubricate | Lubrication |  | 0.5 | 8 | 2026-10-24 | Planned
PMC500 | INSERTION TURRET | Bushes and insertion spindle pins | Blow compressed air to clean the outside | Cleaning |  | 5 | 8 | 2026-10-24 | Planned
PMC500 | CAP SLIDEWAY | Channels and slideways | Cleaning | Cleaning |  | 10 | 8 | 2026-10-24 | Planned
PMC500 | FILTER | Filter | Cleaning | Cleaning |  | 10 | 45 | 2026-10-24 | Planned
PMC500 | FILTER | Ejected pellet collection container | Emptying | General |  |  | 8 | 2026-10-24 | Planned
PMC500 | INDUCTION HEATER | Inductors | Cleaning | Cleaning |  | 5 | 8 | 2026-10-24 | Planned
PMC500 | VISION SYSTEM | Lenses | Cleaning | Cleaning |  |  | 8 | 2026-10-24 | Planned
PMC500 | ELECTRICAL SYSTEM | Exit conveyor belt fiber optics | Cleaning | Cleaning |  | 5 | 8 | 2026-10-24 | Planned
PMC300 | INDUCTION HEATER | Inductors | Cleaning | Cleaning |  | 5 | 8 | 2026-10-24 | Planned
PMC300 | VISION SYSTEM | Lenses | Cleaning | Cleaning |  |  | 8 | 2026-10-24 | Planned
PMC300 | CAP SLIDEWAY | Channels and slideways | Cleaning | Cleaning |  | 10 | 8 | 2026-10-24 | Planned
PTC027 | SHEET LUBRICATOR | Lubrication system lubricant | Check level and top up if necessary | Inspection |  |  | 8 | 2026-10-24 | Planned
PTC027 | SHEET FEEDER AND POSITIONER | Double sheet detectors | Check operation | Inspection |  |  | 45 | 2026-10-24 | Planned
PTC027 | DIE SET | Die Set | Clean with compressed air | Cleaning |  |  | 8 | 2026-10-24 | Planned
PTC027 | LUBRICATING SYSTEM | Electric pump | Check lubricant level and top up if necessary | Lubrication |  |  | 8 | 2026-10-24 | Planned
PTC027 | LUBRICATING SYSTEM | System | Check efficiency | Inspection |  |  | 8 | 2026-10-24 | Planned
PTC027 | CROWN CAPS | Sample crown caps produce | Check quality | Inspection |  |  | 8 | 2026-10-24 | Planned
PMC250 | FORMING UNIT | Bottom spindle rollers | Lubricate | Lubrication |  | 10 | 8 | 2026-10-25 | Planned
PMC250 | FORMING UNIT | Spindle cams | Lubricate | Lubrication |  | 0.5 | 8 | 2026-10-25 | Planned
PMC500 | INSERTION TURRET | Bushes and insertion spindle pins | Blow compressed air to clean the outside | Cleaning |  | 5 | 8 | 2026-10-25 | Planned
PMC500 | CAP SLIDEWAY | Channels and slideways | Cleaning | Cleaning |  | 10 | 8 | 2026-10-25 | Planned
PMC500 | FILTER | Ejected pellet collection container | Emptying | General |  |  | 8 | 2026-10-25 | Planned
PMC500 | INDUCTION HEATER | Inductors | Cleaning | Cleaning |  | 5 | 8 | 2026-10-25 | Planned
PMC500 | VISION SYSTEM | Lenses | Cleaning | Cleaning |  |  | 8 | 2026-10-25 | Planned
PMC500 | ELECTRICAL SYSTEM | Exit conveyor belt fiber optics | Cleaning | Cleaning |  | 5 | 8 | 2026-10-25 | Planned
PMC300 | INDUCTION HEATER | Inductors | Cleaning | Cleaning |  | 5 | 8 | 2026-10-25 | Planned
PMC300 | VISION SYSTEM | Lenses | Cleaning | Cleaning |  |  | 8 | 2026-10-25 | Planned
PMC300 | CAP SLIDEWAY | Channels and slideways | Cleaning | Cleaning |  | 10 | 8 | 2026-10-25 | Planned
PTC027 | SHEET LUBRICATOR | Lubrication system lubricant | Check level and top up if necessary | Inspection |  |  | 8 | 2026-10-25 | Planned
PTC027 | DIE SET | Die Set | Clean with compressed air | Cleaning |  |  | 8 | 2026-10-25 | Planned
PTC027 | LUBRICATING SYSTEM | Electric pump | Check lubricant level and top up if necessary | Lubrication |  |  | 8 | 2026-10-25 | Planned
PTC027 | LUBRICATING SYSTEM | System | Check efficiency | Inspection |  |  | 8 | 2026-10-25 | Planned
PTC027 | CROWN CAPS | Sample crown caps produce | Check quality | Inspection |  |  | 8 | 2026-10-25 | Planned
PMC250 | FORMING UNIT | Bottom spindle | Lubricate | Lubrication |  | 10 | 24 | 2026-10-26 | Planned
PMC250 | FORMING UNIT | Bottom spindle rollers | Lubricate | Lubrication |  | 10 | 8 | 2026-10-26 | Planned
PMC250 | FORMING UNIT | Spindle cams | Lubricate | Lubrication |  | 0.5 | 8 | 2026-10-26 | Planned
PMC500 | INSERTION TURRET | Bushes and insertion spindle pins | Blow compressed air to clean the outside | Cleaning |  | 5 | 8 | 2026-10-26 | Planned
PMC500 | CAP SLIDEWAY | Channels and slideways | Cleaning | Cleaning |  | 10 | 8 | 2026-10-26 | Planned
PMC500 | FILTER | Filter | Cleaning | Cleaning |  | 10 | 45 | 2026-10-26 | Planned
PMC500 | FILTER | Ejected pellet collection container | Emptying | General |  |  | 8 | 2026-10-26 | Planned
PMC500 | INDUCTION HEATER | Inductors | Cleaning | Cleaning |  | 5 | 8 | 2026-10-26 | Planned
PMC500 | VISION SYSTEM | Lenses | Cleaning | Cleaning |  |  | 8 | 2026-10-26 | Planned
PMC500 | ELECTRICAL SYSTEM | Exit conveyor belt fiber optics | Cleaning | Cleaning |  | 5 | 8 | 2026-10-26 | Planned
PMC300 | INDUCTION HEATER | Inductors | Cleaning | Cleaning |  | 5 | 8 | 2026-10-26 | Planned
PMC300 | VISION SYSTEM | Lenses | Cleaning | Cleaning |  |  | 8 | 2026-10-26 | Planned
PMC300 | CAP SLIDEWAY | Channels and slideways | Cleaning | Cleaning |  | 10 | 8 | 2026-10-26 | Planned
PTC027 | SHEET LUBRICATOR | Lubrication system lubricant | Check level and top up if necessary | Inspection |  |  | 8 | 2026-10-26 | Planned
PTC027 | SHEET FEEDER AND POSITIONER | Double sheet detectors | Check operation | Inspection |  |  | 45 | 2026-10-26 | Planned
PTC027 | DIE SET | Die Set | Clean with compressed air | Cleaning |  |  | 8 | 2026-10-26 | Planned
PTC027 | LUBRICATING SYSTEM | Electric pump | Check lubricant level and top up if necessary | Lubrication |  |  | 8 | 2026-10-26 | Planned
PTC027 | LUBRICATING SYSTEM | System | Check efficiency | Inspection |  |  | 8 | 2026-10-26 | Planned
PTC027 | CROWN CAPS | Sample crown caps produce | Check quality | Inspection |  |  | 8 | 2026-10-26 | Planned
PMC250 | FORMING UNIT | Bottom spindle rollers | Lubricate | Lubrication |  | 10 | 8 | 2026-10-27 | Planned
PMC250 | FORMING UNIT | Spindle cams | Lubricate | Lubrication |  | 0.5 | 8 | 2026-10-27 | Planned
PMC500 | INSERTION TURRET | Bushes and insertion spindle pins | Blow compressed air to clean the outside | Cleaning |  | 5 | 8 | 2026-10-27 | Planned
PMC500 | CAP SLIDEWAY | Channels and slideways | Cleaning | Cleaning |  | 10 | 8 | 2026-10-27 | Planned
PMC500 | FILTER | Ejected pellet collection container | Emptying | General |  |  | 8 | 2026-10-27 | Planned
PMC500 | INDUCTION HEATER | Inductors | Cleaning | Cleaning |  | 5 | 8 | 2026-10-27 | Planned
PMC500 | VISION SYSTEM | Lenses | Cleaning | Cleaning |  |  | 8 | 2026-10-27 | Planned
PMC500 | ELECTRICAL SYSTEM | Exit conveyor belt fiber optics | Cleaning | Cleaning |  | 5 | 8 | 2026-10-27 | Planned
PMC300 | INDUCTION HEATER | Inductors | Cleaning | Cleaning |  | 5 | 8 | 2026-10-27 | Planned
PMC300 | VISION SYSTEM | Lenses | Cleaning | Cleaning |  |  | 8 | 2026-10-27 | Planned
PMC300 | CAP SLIDEWAY | Channels and slideways | Cleaning | Cleaning |  | 10 | 8 | 2026-10-27 | Planned
PTC027 | SHEET LUBRICATOR | Lubrication system lubricant | Check level and top up if necessary | Inspection |  |  | 8 | 2026-10-27 | Planned
PTC027 | DIE SET | Die Set | Clean with compressed air | Cleaning |  |  | 8 | 2026-10-27 | Planned
PTC027 | LUBRICATING SYSTEM | Electric pump | Check lubricant level and top up if necessary | Lubrication |  |  | 8 | 2026-10-27 | Planned
PTC027 | LUBRICATING SYSTEM | System | Check efficiency | Inspection |  |  | 8 | 2026-10-27 | Planned
PTC027 | CROWN CAPS | Sample crown caps produce | Check quality | Inspection |  |  | 8 | 2026-10-27 | Planned
PMC250 | INSERTION AND QUALITY CONTROL UNITS | Rod rollers | Lubricate | Lubrication |  | 10 | 180 | 2026-10-28 | Planned
PMC250 | INSERTION AND QUALITY CONTROL UNITS | Cam | Lubricate | Lubrication |  | 0.5 | 180 | 2026-10-28 | Planned
PMC250 | INSERTION DRUM | External cam | Lubricate | Lubrication |  | 0.5 | 180 | 2026-10-28 | Planned
PMC250 | INSERTION DRUM | Gripper rollers | Lubricate | Lubrication |  | 10 | 180 | 2026-10-28 | Planned
PMC250 | INSERTION DRUM | Central plunger rollers | Lubricate | Lubrication |  | 5 | 180 | 2026-10-28 | Planned
PMC250 | FORMING UNIT | Bottom spindle | Lubricate | Lubrication |  | 10 | 24 | 2026-10-28 | Planned
PMC250 | FORMING UNIT | Bottom spindle rollers | Lubricate | Lubrication |  | 10 | 8 | 2026-10-28 | Planned
PMC250 | FORMING UNIT | Spindle cams | Lubricate | Lubrication |  | 0.5 | 8 | 2026-10-28 | Planned
PMC250 | DRUMS | Gears | Lubricate | Lubrication |  | 5 | 180 | 2026-10-28 | Planned
PMC500 | EXTRUDER | Nozzle | Cleaning | Cleaning |  | 10 | 180 | 2026-10-28 | Planned
PMC500 | INSERTION TURRET | Bushes and insertion spindle pins | Blow compressed air to clean the outside | Cleaning |  | 5 | 8 | 2026-10-28 | Planned
PMC500 | INSERTION TURRET | Ball bushes | Lubrication | Lubrication |  | 10 | 180 | 2026-10-28 | Planned
PMC500 | INSERTION TURRET | Thrust block | Lubrication | Lubrication |  | 5 | 180 | 2026-10-28 | Planned
PMC500 | MOLDING TURRET | Forming punches | Check | Inspection |  | 5 | 180 | 2026-10-28 | Planned
PMC500 | TURRETS | Gears | Lubrication | Lubrication |  | 5 | 180 | 2026-10-28 | Planned
PMC500 | AUTOMATIC LUBRICATION SYSTEM | Correct delivery | Check | Inspection |  | 40 | 180 | 2026-10-28 | Planned
PMC500 | CAP SLIDEWAY | Channels and slideways | Cleaning | Cleaning |  | 10 | 8 | 2026-10-28 | Planned
PMC500 | FILTER | Filter | Cleaning | Cleaning |  | 10 | 45 | 2026-10-28 | Planned
PMC500 | FILTER | Ejected pellet collection container | Emptying | General |  |  | 8 | 2026-10-28 | Planned
PMC500 | INDUCTION HEATER | Inductors | Cleaning | Cleaning |  | 5 | 8 | 2026-10-28 | Planned
PMC500 | VISION SYSTEM | Lenses | Cleaning | Cleaning |  |  | 8 | 2026-10-28 | Planned
PMC500 | VISION SYSTEM | Illuminators | Cleaning | Cleaning |  |  | 180 | 2026-10-28 | Planned
PMC500 | ELECTRICAL SYSTEM | Exit conveyor belt fiber optics | Cleaning | Cleaning |  | 5 | 8 | 2026-10-28 | Planned
PMC300 | INSERTION TURRET | Cam | Lubrication | Lubrication |  | 1 | 180 | 2026-10-28 | Planned
PMC300 | INSERTION TURRET | Central piston rollers | Lubrication | Lubrication |  | 5 | 180 | 2026-10-28 | Planned
PMC300 | INSERTION TURRET | External cam | Lubrication | Lubrication |  | 1 | 180 | 2026-10-28 | Planned
PMC300 | INSERTION TURRET | Rod rollers | Lubrication | Lubrication |  | 5 | 180 | 2026-10-28 | Planned
PMC300 | MOLDING TURRET | Forming punches | Check/clean if necessary | Cleaning |  | 20 | 180 | 2026-10-28 | Planned
PMC300 | TURRETS | Gears | Lubrication | Lubrication |  | 10 | 180 | 2026-10-28 | Planned
PMC300 | TURRETS | Gripper rollers | Lubrication | Lubrication |  | 10 | 180 | 2026-10-28 | Planned
PMC300 | INDUCTION HEATER | Inductors | Cleaning | Cleaning |  | 5 | 8 | 2026-10-28 | Planned
PMC300 | VISION SYSTEM | Illuminators | Cleaning | Cleaning |  | 5 | 180 | 2026-10-28 | Planned
PMC300 | VISION SYSTEM | Lenses | Cleaning | Cleaning |  |  | 8 | 2026-10-28 | Planned
PMC300 | CAP SLIDEWAY | Channels and slideways | Cleaning | Cleaning |  | 10 | 8 | 2026-10-28 | Planned
PMC300 | SUCTION SYSTEM | Reject container filter | Clean/replace if necessary | Cleaning |  | 5 | 180 | 2026-10-28 | Planned
PTC027 | SHEET LUBRICATOR | Lubrication system lubricant | Check level and top up if necessary | Inspection |  |  | 8 | 2026-10-28 | Planned
PTC027 | SHEET FEEDER AND POSITIONER | Double sheet detectors | Check operation | Inspection |  |  | 45 | 2026-10-28 | Planned
PTC027 | SHEET FEEDER AND POSITIONER | Intermittent motion mechanism | Check lubricant level and top up if necessary | Lubrication |  |  | 180 | 2026-10-28 | Planned
PTC027 | MACHINE DRIVE SYSTEM | Upper slide guideways | Check parallelism | Inspection |  |  | 180 | 2026-10-28 | Planned
PTC027 | DIE SET | Die Set | Clean with compressed air | Cleaning |  |  | 8 | 2026-10-28 | Planned
PTC027 | DIE SET | Steel cutters | Check wear and tear and sharpen | Inspection |  |  | 180 | 2026-10-28 | Planned
PTC027 | LUBRICATING SYSTEM | Electric pump | Check lubricant level and top up if necessary | Lubrication |  |  | 8 | 2026-10-28 | Planned
PTC027 | LUBRICATING SYSTEM | System | Check efficiency | Inspection |  |  | 8 | 2026-10-28 | Planned
PTC027 | CROWN CAPS | Sample crown caps produce | Check quality | Inspection |  |  | 8 | 2026-10-28 | Planned
PMC250 | FORMING UNIT | Bottom spindle rollers | Lubricate | Lubrication |  | 10 | 8 | 2026-10-29 | Planned
PMC250 | FORMING UNIT | Spindle cams | Lubricate | Lubrication |  | 0.5 | 8 | 2026-10-29 | Planned
PMC500 | INSERTION TURRET | Bushes and insertion spindle pins | Blow compressed air to clean the outside | Cleaning |  | 5 | 8 | 2026-10-29 | Planned
PMC500 | CAP SLIDEWAY | Channels and slideways | Cleaning | Cleaning |  | 10 | 8 | 2026-10-29 | Planned
PMC500 | FILTER | Ejected pellet collection container | Emptying | General |  |  | 8 | 2026-10-29 | Planned
PMC500 | INDUCTION HEATER | Inductors | Cleaning | Cleaning |  | 5 | 8 | 2026-10-29 | Planned
PMC500 | VISION SYSTEM | Lenses | Cleaning | Cleaning |  |  | 8 | 2026-10-29 | Planned
PMC500 | ELECTRICAL SYSTEM | Exit conveyor belt fiber optics | Cleaning | Cleaning |  | 5 | 8 | 2026-10-29 | Planned
PMC300 | INDUCTION HEATER | Inductors | Cleaning | Cleaning |  | 5 | 8 | 2026-10-29 | Planned
PMC300 | VISION SYSTEM | Lenses | Cleaning | Cleaning |  |  | 8 | 2026-10-29 | Planned
PMC300 | CAP SLIDEWAY | Channels and slideways | Cleaning | Cleaning |  | 10 | 8 | 2026-10-29 | Planned
PTC027 | SHEET LUBRICATOR | Lubrication system lubricant | Check level and top up if necessary | Inspection |  |  | 8 | 2026-10-29 | Planned
PTC027 | DIE SET | Die Set | Clean with compressed air | Cleaning |  |  | 8 | 2026-10-29 | Planned
PTC027 | LUBRICATING SYSTEM | Electric pump | Check lubricant level and top up if necessary | Lubrication |  |  | 8 | 2026-10-29 | Planned
PTC027 | LUBRICATING SYSTEM | System | Check efficiency | Inspection |  |  | 8 | 2026-10-29 | Planned
PTC027 | CROWN CAPS | Sample crown caps produce | Check quality | Inspection |  |  | 8 | 2026-10-29 | Planned
PMC250 | FORMING UNIT | Bottom spindle | Lubricate | Lubrication |  | 10 | 24 | 2026-10-30 | Planned
PMC250 | FORMING UNIT | Bottom spindle rollers | Lubricate | Lubrication |  | 10 | 8 | 2026-10-30 | Planned
PMC250 | FORMING UNIT | Spindle cams | Lubricate | Lubrication |  | 0.5 | 8 | 2026-10-30 | Planned
PMC500 | INSERTION TURRET | Bushes and insertion spindle pins | Blow compressed air to clean the outside | Cleaning |  | 5 | 8 | 2026-10-30 | Planned
PMC500 | CAP SLIDEWAY | Channels and slideways | Cleaning | Cleaning |  | 10 | 8 | 2026-10-30 | Planned
PMC500 | FILTER | Filter | Cleaning | Cleaning |  | 10 | 45 | 2026-10-30 | Planned
PMC500 | FILTER | Ejected pellet collection container | Emptying | General |  |  | 8 | 2026-10-30 | Planned
PMC500 | INDUCTION HEATER | Inductors | Cleaning | Cleaning |  | 5 | 8 | 2026-10-30 | Planned
PMC500 | VISION SYSTEM | Lenses | Cleaning | Cleaning |  |  | 8 | 2026-10-30 | Planned
PMC500 | ELECTRICAL SYSTEM | Exit conveyor belt fiber optics | Cleaning | Cleaning |  | 5 | 8 | 2026-10-30 | Planned
PMC300 | INDUCTION HEATER | Inductors | Cleaning | Cleaning |  | 5 | 8 | 2026-10-30 | Planned
PMC300 | VISION SYSTEM | Lenses | Cleaning | Cleaning |  |  | 8 | 2026-10-30 | Planned
PMC300 | CAP SLIDEWAY | Channels and slideways | Cleaning | Cleaning |  | 10 | 8 | 2026-10-30 | Planned
PTC027 | SHEET LUBRICATOR | Lubrication system lubricant | Check level and top up if necessary | Inspection |  |  | 8 | 2026-10-30 | Planned
PTC027 | SHEET FEEDER AND POSITIONER | Double sheet detectors | Check operation | Inspection |  |  | 45 | 2026-10-30 | Planned
PTC027 | DIE SET | Die Set | Clean with compressed air | Cleaning |  |  | 8 | 2026-10-30 | Planned
PTC027 | LUBRICATING SYSTEM | Electric pump | Check lubricant level and top up if necessary | Lubrication |  |  | 8 | 2026-10-30 | Planned
PTC027 | LUBRICATING SYSTEM | System | Check efficiency | Inspection |  |  | 8 | 2026-10-30 | Planned
PTC027 | CROWN CAPS | Sample crown caps produce | Check quality | Inspection |  |  | 8 | 2026-10-30 | Planned
PMC250 | FORMING UNIT | Bottom spindle rollers | Lubricate | Lubrication |  | 10 | 8 | 2026-10-31 | Planned
PMC250 | FORMING UNIT | Spindle cams | Lubricate | Lubrication |  | 0.5 | 8 | 2026-10-31 | Planned
PMC500 | INSERTION TURRET | Bushes and insertion spindle pins | Blow compressed air to clean the outside | Cleaning |  | 5 | 8 | 2026-10-31 | Planned
PMC500 | CAP SLIDEWAY | Channels and slideways | Cleaning | Cleaning |  | 10 | 8 | 2026-10-31 | Planned
PMC500 | FILTER | Ejected pellet collection container | Emptying | General |  |  | 8 | 2026-10-31 | Planned
PMC500 | INDUCTION HEATER | Inductors | Cleaning | Cleaning |  | 5 | 8 | 2026-10-31 | Planned
PMC500 | VISION SYSTEM | Lenses | Cleaning | Cleaning |  |  | 8 | 2026-10-31 | Planned
PMC500 | ELECTRICAL SYSTEM | Exit conveyor belt fiber optics | Cleaning | Cleaning |  | 5 | 8 | 2026-10-31 | Planned
PMC300 | INDUCTION HEATER | Inductors | Cleaning | Cleaning |  | 5 | 8 | 2026-10-31 | Planned
PMC300 | VISION SYSTEM | Lenses | Cleaning | Cleaning |  |  | 8 | 2026-10-31 | Planned
PMC300 | CAP SLIDEWAY | Channels and slideways | Cleaning | Cleaning |  | 10 | 8 | 2026-10-31 | Planned
PTC027 | SHEET LUBRICATOR | Lubrication system lubricant | Check level and top up if necessary | Inspection |  |  | 8 | 2026-10-31 | Planned
PTC027 | DIE SET | Die Set | Clean with compressed air | Cleaning |  |  | 8 | 2026-10-31 | Planned
PTC027 | LUBRICATING SYSTEM | Electric pump | Check lubricant level and top up if necessary | Lubrication |  |  | 8 | 2026-10-31 | Planned
PTC027 | LUBRICATING SYSTEM | System | Check efficiency | Inspection |  |  | 8 | 2026-10-31 | Planned
PTC027 | CROWN CAPS | Sample crown caps produce | Check quality | Inspection |  |  | 8 | 2026-10-31 | Planned
PMC250 | FORMING UNIT | Bottom spindle | Lubricate | Lubrication |  | 10 | 24 | 2026-11-01 | Planned
PMC250 | FORMING UNIT | Bottom spindle rollers | Lubricate | Lubrication |  | 10 | 8 | 2026-11-01 | Planned
PMC250 | FORMING UNIT | Spindle cams | Lubricate | Lubrication |  | 0.5 | 8 | 2026-11-01 | Planned
PMC500 | INSERTION TURRET | Bushes and insertion spindle pins | Blow compressed air to clean the outside | Cleaning |  | 5 | 8 | 2026-11-01 | Planned
PMC500 | CAP SLIDEWAY | Channels and slideways | Cleaning | Cleaning |  | 10 | 8 | 2026-11-01 | Planned
PMC500 | FILTER | Filter | Cleaning | Cleaning |  | 10 | 45 | 2026-11-01 | Planned
PMC500 | FILTER | Ejected pellet collection container | Emptying | General |  |  | 8 | 2026-11-01 | Planned
PMC500 | INDUCTION HEATER | Inductors | Cleaning | Cleaning |  | 5 | 8 | 2026-11-01 | Planned
PMC500 | VISION SYSTEM | Lenses | Cleaning | Cleaning |  |  | 8 | 2026-11-01 | Planned
PMC500 | ELECTRICAL SYSTEM | Exit conveyor belt fiber optics | Cleaning | Cleaning |  | 5 | 8 | 2026-11-01 | Planned
PMC300 | INDUCTION HEATER | Inductors | Cleaning | Cleaning |  | 5 | 8 | 2026-11-01 | Planned
PMC300 | VISION SYSTEM | Lenses | Cleaning | Cleaning |  |  | 8 | 2026-11-01 | Planned
PMC300 | CAP SLIDEWAY | Channels and slideways | Cleaning | Cleaning |  | 10 | 8 | 2026-11-01 | Planned
PTC027 | SHEET LUBRICATOR | Lubrication system lubricant | Check level and top up if necessary | Inspection |  |  | 8 | 2026-11-01 | Planned
PTC027 | SHEET FEEDER AND POSITIONER | Double sheet detectors | Check operation | Inspection |  |  | 45 | 2026-11-01 | Planned
PTC027 | DIE SET | Die Set | Clean with compressed air | Cleaning |  |  | 8 | 2026-11-01 | Planned
PTC027 | LUBRICATING SYSTEM | Electric pump | Check lubricant level and top up if necessary | Lubrication |  |  | 8 | 2026-11-01 | Planned
PTC027 | LUBRICATING SYSTEM | System | Check efficiency | Inspection |  |  | 8 | 2026-11-01 | Planned
PTC027 | CROWN CAPS | Sample crown caps produce | Check quality | Inspection |  |  | 8 | 2026-11-01 | Planned
PMC250 | FORMING UNIT | Bottom spindle rollers | Lubricate | Lubrication |  | 10 | 8 | 2026-11-02 | Planned
PMC250 | FORMING UNIT | Spindle cams | Lubricate | Lubrication |  | 0.5 | 8 | 2026-11-02 | Planned
PMC500 | INSERTION TURRET | Bushes and insertion spindle pins | Blow compressed air to clean the outside | Cleaning |  | 5 | 8 | 2026-11-02 | Planned
PMC500 | CAP SLIDEWAY | Channels and slideways | Cleaning | Cleaning |  | 10 | 8 | 2026-11-02 | Planned
PMC500 | FILTER | Ejected pellet collection container | Emptying | General |  |  | 8 | 2026-11-02 | Planned
PMC500 | INDUCTION HEATER | Inductors | Cleaning | Cleaning |  | 5 | 8 | 2026-11-02 | Planned
PMC500 | VISION SYSTEM | Lenses | Cleaning | Cleaning |  |  | 8 | 2026-11-02 | Planned
PMC500 | ELECTRICAL SYSTEM | Exit conveyor belt fiber optics | Cleaning | Cleaning |  | 5 | 8 | 2026-11-02 | Planned
PMC300 | INDUCTION HEATER | Inductors | Cleaning | Cleaning |  | 5 | 8 | 2026-11-02 | Planned
PMC300 | VISION SYSTEM | Lenses | Cleaning | Cleaning |  |  | 8 | 2026-11-02 | Planned
PMC300 | CAP SLIDEWAY | Channels and slideways | Cleaning | Cleaning |  | 10 | 8 | 2026-11-02 | Planned
PTC027 | SHEET LUBRICATOR | Lubrication system lubricant | Check level and top up if necessary | Inspection |  |  | 8 | 2026-11-02 | Planned
PTC027 | DIE SET | Die Set | Clean with compressed air | Cleaning |  |  | 8 | 2026-11-02 | Planned
PTC027 | LUBRICATING SYSTEM | Electric pump | Check lubricant level and top up if necessary | Lubrication |  |  | 8 | 2026-11-02 | Planned
PTC027 | LUBRICATING SYSTEM | System | Check efficiency | Inspection |  |  | 8 | 2026-11-02 | Planned
PTC027 | CROWN CAPS | Sample crown caps produce | Check quality | Inspection |  |  | 8 | 2026-11-02 | Planned
PMC250 | FORMING UNIT | Bottom spindle | Lubricate | Lubrication |  | 10 | 24 | 2026-11-03 | Planned
PMC250 | FORMING UNIT | Bottom spindle rollers | Lubricate | Lubrication |  | 10 | 8 | 2026-11-03 | Planned
PMC250 | FORMING UNIT | Spindle cams | Lubricate | Lubrication |  | 0.5 | 8 | 2026-11-03 | Planned
PMC500 | INSERTION TURRET | Bushes and insertion spindle pins | Blow compressed air to clean the outside | Cleaning |  | 5 | 8 | 2026-11-03 | Planned
PMC500 | CAP SLIDEWAY | Channels and slideways | Cleaning | Cleaning |  | 10 | 8 | 2026-11-03 | Planned
PMC500 | FILTER | Filter | Cleaning | Cleaning |  | 10 | 45 | 2026-11-03 | Planned
PMC500 | FILTER | Ejected pellet collection container | Emptying | General |  |  | 8 | 2026-11-03 | Planned
PMC500 | INDUCTION HEATER | Inductors | Cleaning | Cleaning |  | 5 | 8 | 2026-11-03 | Planned
PMC500 | VISION SYSTEM | Lenses | Cleaning | Cleaning |  |  | 8 | 2026-11-03 | Planned
PMC500 | ELECTRICAL SYSTEM | Exit conveyor belt fiber optics | Cleaning | Cleaning |  | 5 | 8 | 2026-11-03 | Planned
PMC300 | INDUCTION HEATER | Inductors | Cleaning | Cleaning |  | 5 | 8 | 2026-11-03 | Planned
PMC300 | VISION SYSTEM | Lenses | Cleaning | Cleaning |  |  | 8 | 2026-11-03 | Planned
PMC300 | CAP SLIDEWAY | Channels and slideways | Cleaning | Cleaning |  | 10 | 8 | 2026-11-03 | Planned
PTC027 | SHEET LUBRICATOR | Lubrication system lubricant | Check level and top up if necessary | Inspection |  |  | 8 | 2026-11-03 | Planned
PTC027 | SHEET FEEDER AND POSITIONER | Double sheet detectors | Check operation | Inspection |  |  | 45 | 2026-11-03 | Planned
PTC027 | DIE SET | Die Set | Clean with compressed air | Cleaning |  |  | 8 | 2026-11-03 | Planned
PTC027 | LUBRICATING SYSTEM | Electric pump | Check lubricant level and top up if necessary | Lubrication |  |  | 8 | 2026-11-03 | Planned
PTC027 | LUBRICATING SYSTEM | System | Check efficiency | Inspection |  |  | 8 | 2026-11-03 | Planned
PTC027 | CROWN CAPS | Sample crown caps produce | Check quality | Inspection |  |  | 8 | 2026-11-03 | Planned
PMC250 | FORMING UNIT | Bottom spindle rollers | Lubricate | Lubrication |  | 10 | 8 | 2026-11-04 | Planned
PMC250 | FORMING UNIT | Spindle cams | Lubricate | Lubrication |  | 0.5 | 8 | 2026-11-04 | Planned
PMC500 | INSERTION TURRET | Bushes and insertion spindle pins | Blow compressed air to clean the outside | Cleaning |  | 5 | 8 | 2026-11-04 | Planned
PMC500 | CAP SLIDEWAY | Channels and slideways | Cleaning | Cleaning |  | 10 | 8 | 2026-11-04 | Planned
PMC500 | FILTER | Ejected pellet collection container | Emptying | General |  |  | 8 | 2026-11-04 | Planned
PMC500 | INDUCTION HEATER | Inductors | Cleaning | Cleaning |  | 5 | 8 | 2026-11-04 | Planned
PMC500 | VISION SYSTEM | Lenses | Cleaning | Cleaning |  |  | 8 | 2026-11-04 | Planned
PMC500 | ELECTRICAL SYSTEM | Exit conveyor belt fiber optics | Cleaning | Cleaning |  | 5 | 8 | 2026-11-04 | Planned
PMC300 | INDUCTION HEATER | Inductors | Cleaning | Cleaning |  | 5 | 8 | 2026-11-04 | Planned
PMC300 | VISION SYSTEM | Lenses | Cleaning | Cleaning |  |  | 8 | 2026-11-04 | Planned
PMC300 | CAP SLIDEWAY | Channels and slideways | Cleaning | Cleaning |  | 10 | 8 | 2026-11-04 | Planned
PTC027 | SHEET LUBRICATOR | Lubrication system lubricant | Check level and top up if necessary | Inspection |  |  | 8 | 2026-11-04 | Planned
PTC027 | DIE SET | Die Set | Clean with compressed air | Cleaning |  |  | 8 | 2026-11-04 | Planned
PTC027 | LUBRICATING SYSTEM | Electric pump | Check lubricant level and top up if necessary | Lubrication |  |  | 8 | 2026-11-04 | Planned
PTC027 | LUBRICATING SYSTEM | System | Check efficiency | Inspection |  |  | 8 | 2026-11-04 | Planned
PTC027 | CROWN CAPS | Sample crown caps produce | Check quality | Inspection |  |  | 8 | 2026-11-04 | Planned
PMC250 | FORMING UNIT | Bottom spindle | Lubricate | Lubrication |  | 10 | 24 | 2026-11-05 | Planned
PMC250 | FORMING UNIT | Bottom spindle rollers | Lubricate | Lubrication |  | 10 | 8 | 2026-11-05 | Planned
PMC250 | FORMING UNIT | Spindle cams | Lubricate | Lubrication |  | 0.5 | 8 | 2026-11-05 | Planned
PMC500 | INSERTION TURRET | Bushes and insertion spindle pins | Blow compressed air to clean the outside | Cleaning |  | 5 | 8 | 2026-11-05 | Planned
PMC500 | CAP SLIDEWAY | Channels and slideways | Cleaning | Cleaning |  | 10 | 8 | 2026-11-05 | Planned
PMC500 | FILTER | Filter | Cleaning | Cleaning |  | 10 | 45 | 2026-11-05 | Planned
PMC500 | FILTER | Ejected pellet collection container | Emptying | General |  |  | 8 | 2026-11-05 | Planned
PMC500 | INDUCTION HEATER | Inductors | Cleaning | Cleaning |  | 5 | 8 | 2026-11-05 | Planned
PMC500 | VISION SYSTEM | Lenses | Cleaning | Cleaning |  |  | 8 | 2026-11-05 | Planned
PMC500 | ELECTRICAL SYSTEM | Exit conveyor belt fiber optics | Cleaning | Cleaning |  | 5 | 8 | 2026-11-05 | Planned
PMC300 | INDUCTION HEATER | Inductors | Cleaning | Cleaning |  | 5 | 8 | 2026-11-05 | Planned
PMC300 | VISION SYSTEM | Lenses | Cleaning | Cleaning |  |  | 8 | 2026-11-05 | Planned
PMC300 | CAP SLIDEWAY | Channels and slideways | Cleaning | Cleaning |  | 10 | 8 | 2026-11-05 | Planned
PTC027 | SHEET LUBRICATOR | Lubrication system lubricant | Check level and top up if necessary | Inspection |  |  | 8 | 2026-11-05 | Planned
PTC027 | SHEET FEEDER AND POSITIONER | Double sheet detectors | Check operation | Inspection |  |  | 45 | 2026-11-05 | Planned
PTC027 | DIE SET | Die Set | Clean with compressed air | Cleaning |  |  | 8 | 2026-11-05 | Planned
PTC027 | LUBRICATING SYSTEM | Electric pump | Check lubricant level and top up if necessary | Lubrication |  |  | 8 | 2026-11-05 | Planned
PTC027 | LUBRICATING SYSTEM | System | Check efficiency | Inspection |  |  | 8 | 2026-11-05 | Planned
PTC027 | CROWN CAPS | Sample crown caps produce | Check quality | Inspection |  |  | 8 | 2026-11-05 | Planned
PMC250 | FORMING UNIT | Bottom spindle rollers | Lubricate | Lubrication |  | 10 | 8 | 2026-11-06 | Planned
PMC250 | FORMING UNIT | Spindle cams | Lubricate | Lubrication |  | 0.5 | 8 | 2026-11-06 | Planned
PMC500 | INSERTION TURRET | Bushes and insertion spindle pins | Blow compressed air to clean the outside | Cleaning |  | 5 | 8 | 2026-11-06 | Planned
PMC500 | CAP SLIDEWAY | Channels and slideways | Cleaning | Cleaning |  | 10 | 8 | 2026-11-06 | Planned
PMC500 | FILTER | Ejected pellet collection container | Emptying | General |  |  | 8 | 2026-11-06 | Planned
PMC500 | INDUCTION HEATER | Inductors | Cleaning | Cleaning |  | 5 | 8 | 2026-11-06 | Planned
PMC500 | VISION SYSTEM | Lenses | Cleaning | Cleaning |  |  | 8 | 2026-11-06 | Planned
PMC500 | ELECTRICAL SYSTEM | Exit conveyor belt fiber optics | Cleaning | Cleaning |  | 5 | 8 | 2026-11-06 | Planned
PMC300 | INDUCTION HEATER | Inductors | Cleaning | Cleaning |  | 5 | 8 | 2026-11-06 | Planned
PMC300 | VISION SYSTEM | Lenses | Cleaning | Cleaning |  |  | 8 | 2026-11-06 | Planned
PMC300 | CAP SLIDEWAY | Channels and slideways | Cleaning | Cleaning |  | 10 | 8 | 2026-11-06 | Planned
PTC027 | SHEET LUBRICATOR | Lubrication system lubricant | Check level and top up if necessary | Inspection |  |  | 8 | 2026-11-06 | Planned
PTC027 | DIE SET | Die Set | Clean with compressed air | Cleaning |  |  | 8 | 2026-11-06 | Planned
PTC027 | LUBRICATING SYSTEM | Electric pump | Check lubricant level and top up if necessary | Lubrication |  |  | 8 | 2026-11-06 | Planned
PTC027 | LUBRICATING SYSTEM | System | Check efficiency | Inspection |  |  | 8 | 2026-11-06 | Planned
PTC027 | CROWN CAPS | Sample crown caps produce | Check quality | Inspection |  |  | 8 | 2026-11-06 | Planned
PMC250 | FORMING UNIT | Bottom spindle | Lubricate | Lubrication |  | 10 | 24 | 2026-11-07 | Planned
PMC250 | FORMING UNIT | Bottom spindle rollers | Lubricate | Lubrication |  | 10 | 8 | 2026-11-07 | Planned
PMC250 | FORMING UNIT | Spindle cams | Lubricate | Lubrication |  | 0.5 | 8 | 2026-11-07 | Planned
PMC500 | INSERTION TURRET | Bushes and insertion spindle pins | Blow compressed air to clean the outside | Cleaning |  | 5 | 8 | 2026-11-07 | Planned
PMC500 | CAP SLIDEWAY | Channels and slideways | Cleaning | Cleaning |  | 10 | 8 | 2026-11-07 | Planned
PMC500 | FILTER | Filter | Cleaning | Cleaning |  | 10 | 45 | 2026-11-07 | Planned
PMC500 | FILTER | Ejected pellet collection container | Emptying | General |  |  | 8 | 2026-11-07 | Planned
PMC500 | INDUCTION HEATER | Inductors | Cleaning | Cleaning |  | 5 | 8 | 2026-11-07 | Planned
PMC500 | VISION SYSTEM | Lenses | Cleaning | Cleaning |  |  | 8 | 2026-11-07 | Planned
PMC500 | ELECTRICAL SYSTEM | Exit conveyor belt fiber optics | Cleaning | Cleaning |  | 5 | 8 | 2026-11-07 | Planned
PMC300 | INDUCTION HEATER | Inductors | Cleaning | Cleaning |  | 5 | 8 | 2026-11-07 | Planned
PMC300 | VISION SYSTEM | Lenses | Cleaning | Cleaning |  |  | 8 | 2026-11-07 | Planned
PMC300 | CAP SLIDEWAY | Channels and slideways | Cleaning | Cleaning |  | 10 | 8 | 2026-11-07 | Planned
PTC027 | SHEET LUBRICATOR | Lubrication system lubricant | Check level and top up if necessary | Inspection |  |  | 8 | 2026-11-07 | Planned
PTC027 | SHEET FEEDER AND POSITIONER | Double sheet detectors | Check operation | Inspection |  |  | 45 | 2026-11-07 | Planned
PTC027 | DIE SET | Die Set | Clean with compressed air | Cleaning |  |  | 8 | 2026-11-07 | Planned
PTC027 | LUBRICATING SYSTEM | Electric pump | Check lubricant level and top up if necessary | Lubrication |  |  | 8 | 2026-11-07 | Planned
PTC027 | LUBRICATING SYSTEM | System | Check efficiency | Inspection |  |  | 8 | 2026-11-07 | Planned
PTC027 | CROWN CAPS | Sample crown caps produce | Check quality | Inspection |  |  | 8 | 2026-11-07 | Planned
PMC250 | FORMING UNIT | Bottom spindle rollers | Lubricate | Lubrication |  | 10 | 8 | 2026-11-08 | Planned
PMC250 | FORMING UNIT | Spindle cams | Lubricate | Lubrication |  | 0.5 | 8 | 2026-11-08 | Planned
PMC500 | INSERTION TURRET | Bushes and insertion spindle pins | Blow compressed air to clean the outside | Cleaning |  | 5 | 8 | 2026-11-08 | Planned
PMC500 | CAP SLIDEWAY | Channels and slideways | Cleaning | Cleaning |  | 10 | 8 | 2026-11-08 | Planned
PMC500 | FILTER | Ejected pellet collection container | Emptying | General |  |  | 8 | 2026-11-08 | Planned
PMC500 | INDUCTION HEATER | Inductors | Cleaning | Cleaning |  | 5 | 8 | 2026-11-08 | Planned
PMC500 | VISION SYSTEM | Lenses | Cleaning | Cleaning |  |  | 8 | 2026-11-08 | Planned
PMC500 | ELECTRICAL SYSTEM | Exit conveyor belt fiber optics | Cleaning | Cleaning |  | 5 | 8 | 2026-11-08 | Planned
PMC300 | INDUCTION HEATER | Inductors | Cleaning | Cleaning |  | 5 | 8 | 2026-11-08 | Planned
PMC300 | VISION SYSTEM | Lenses | Cleaning | Cleaning |  |  | 8 | 2026-11-08 | Planned
PMC300 | CAP SLIDEWAY | Channels and slideways | Cleaning | Cleaning |  | 10 | 8 | 2026-11-08 | Planned
PTC027 | SHEET LUBRICATOR | Lubrication system lubricant | Check level and top up if necessary | Inspection |  |  | 8 | 2026-11-08 | Planned
PTC027 | DIE SET | Die Set | Clean with compressed air | Cleaning |  |  | 8 | 2026-11-08 | Planned
PTC027 | LUBRICATING SYSTEM | Electric pump | Check lubricant level and top up if necessary | Lubrication |  |  | 8 | 2026-11-08 | Planned
PTC027 | LUBRICATING SYSTEM | System | Check efficiency | Inspection |  |  | 8 | 2026-11-08 | Planned
PTC027 | CROWN CAPS | Sample crown caps produce | Check quality | Inspection |  |  | 8 | 2026-11-08 | Planned
PMC250 | FORMING UNIT | Bottom spindle | Lubricate | Lubrication |  | 10 | 24 | 2026-11-09 | Planned
PMC250 | FORMING UNIT | Bottom spindle rollers | Lubricate | Lubrication |  | 10 | 8 | 2026-11-09 | Planned
PMC250 | FORMING UNIT | Spindle cams | Lubricate | Lubrication |  | 0.5 | 8 | 2026-11-09 | Planned
PMC500 | INSERTION TURRET | Bushes and insertion spindle pins | Blow compressed air to clean the outside | Cleaning |  | 5 | 8 | 2026-11-09 | Planned
PMC500 | CAP SLIDEWAY | Channels and slideways | Cleaning | Cleaning |  | 10 | 8 | 2026-11-09 | Planned
PMC500 | FILTER | Filter | Cleaning | Cleaning |  | 10 | 45 | 2026-11-09 | Planned
PMC500 | FILTER | Ejected pellet collection container | Emptying | General |  |  | 8 | 2026-11-09 | Planned
PMC500 | INDUCTION HEATER | Inductors | Cleaning | Cleaning |  | 5 | 8 | 2026-11-09 | Planned
PMC500 | VISION SYSTEM | Lenses | Cleaning | Cleaning |  |  | 8 | 2026-11-09 | Planned
PMC500 | ELECTRICAL SYSTEM | Exit conveyor belt fiber optics | Cleaning | Cleaning |  | 5 | 8 | 2026-11-09 | Planned
PMC300 | INDUCTION HEATER | Inductors | Cleaning | Cleaning |  | 5 | 8 | 2026-11-09 | Planned
PMC300 | VISION SYSTEM | Lenses | Cleaning | Cleaning |  |  | 8 | 2026-11-09 | Planned
PMC300 | CAP SLIDEWAY | Channels and slideways | Cleaning | Cleaning |  | 10 | 8 | 2026-11-09 | Planned
PTC027 | SHEET LUBRICATOR | Lubrication system lubricant | Check level and top up if necessary | Inspection |  |  | 8 | 2026-11-09 | Planned
PTC027 | SHEET FEEDER AND POSITIONER | Double sheet detectors | Check operation | Inspection |  |  | 45 | 2026-11-09 | Planned
PTC027 | DIE SET | Die Set | Clean with compressed air | Cleaning |  |  | 8 | 2026-11-09 | Planned
PTC027 | LUBRICATING SYSTEM | Electric pump | Check lubricant level and top up if necessary | Lubrication |  |  | 8 | 2026-11-09 | Planned
PTC027 | LUBRICATING SYSTEM | System | Check efficiency | Inspection |  |  | 8 | 2026-11-09 | Planned
PTC027 | CROWN CAPS | Sample crown caps produce | Check quality | Inspection |  |  | 8 | 2026-11-09 | Planned
PMC250 | FORMING UNIT | Bottom spindle rollers | Lubricate | Lubrication |  | 10 | 8 | 2026-11-10 | Planned
PMC250 | FORMING UNIT | Spindle cams | Lubricate | Lubrication |  | 0.5 | 8 | 2026-11-10 | Planned
PMC500 | INSERTION TURRET | Bushes and insertion spindle pins | Blow compressed air to clean the outside | Cleaning |  | 5 | 8 | 2026-11-10 | Planned
PMC500 | CAP SLIDEWAY | Channels and slideways | Cleaning | Cleaning |  | 10 | 8 | 2026-11-10 | Planned
PMC500 | FILTER | Ejected pellet collection container | Emptying | General |  |  | 8 | 2026-11-10 | Planned
PMC500 | INDUCTION HEATER | Inductors | Cleaning | Cleaning |  | 5 | 8 | 2026-11-10 | Planned
PMC500 | VISION SYSTEM | Lenses | Cleaning | Cleaning |  |  | 8 | 2026-11-10 | Planned
PMC500 | ELECTRICAL SYSTEM | Exit conveyor belt fiber optics | Cleaning | Cleaning |  | 5 | 8 | 2026-11-10 | Planned
PMC300 | INDUCTION HEATER | Inductors | Cleaning | Cleaning |  | 5 | 8 | 2026-11-10 | Planned
PMC300 | VISION SYSTEM | Lenses | Cleaning | Cleaning |  |  | 8 | 2026-11-10 | Planned
PMC300 | CAP SLIDEWAY | Channels and slideways | Cleaning | Cleaning |  | 10 | 8 | 2026-11-10 | Planned
PTC027 | SHEET LUBRICATOR | Lubrication system lubricant | Check level and top up if necessary | Inspection |  |  | 8 | 2026-11-10 | Planned
PTC027 | DIE SET | Die Set | Clean with compressed air | Cleaning |  |  | 8 | 2026-11-10 | Planned
PTC027 | LUBRICATING SYSTEM | Electric pump | Check lubricant level and top up if necessary | Lubrication |  |  | 8 | 2026-11-10 | Planned
PTC027 | LUBRICATING SYSTEM | System | Check efficiency | Inspection |  |  | 8 | 2026-11-10 | Planned
PTC027 | CROWN CAPS | Sample crown caps produce | Check quality | Inspection |  |  | 8 | 2026-11-10 | Planned
PMC250 | FORMING UNIT | Bottom spindle | Lubricate | Lubrication |  | 10 | 24 | 2026-11-11 | Planned
PMC250 | FORMING UNIT | Bottom spindle rollers | Lubricate | Lubrication |  | 10 | 8 | 2026-11-11 | Planned
PMC250 | FORMING UNIT | Spindle cams | Lubricate | Lubrication |  | 0.5 | 8 | 2026-11-11 | Planned
PMC500 | INSERTION TURRET | Bushes and insertion spindle pins | Blow compressed air to clean the outside | Cleaning |  | 5 | 8 | 2026-11-11 | Planned
PMC500 | CAP SLIDEWAY | Channels and slideways | Cleaning | Cleaning |  | 10 | 8 | 2026-11-11 | Planned
PMC500 | FILTER | Filter | Cleaning | Cleaning |  | 10 | 45 | 2026-11-11 | Planned
PMC500 | FILTER | Ejected pellet collection container | Emptying | General |  |  | 8 | 2026-11-11 | Planned
PMC500 | INDUCTION HEATER | Inductors | Cleaning | Cleaning |  | 5 | 8 | 2026-11-11 | Planned
PMC500 | VISION SYSTEM | Lenses | Cleaning | Cleaning |  |  | 8 | 2026-11-11 | Planned
PMC500 | ELECTRICAL SYSTEM | Exit conveyor belt fiber optics | Cleaning | Cleaning |  | 5 | 8 | 2026-11-11 | Planned
PMC300 | INDUCTION HEATER | Inductors | Cleaning | Cleaning |  | 5 | 8 | 2026-11-11 | Planned
PMC300 | VISION SYSTEM | Lenses | Cleaning | Cleaning |  |  | 8 | 2026-11-11 | Planned
PMC300 | CAP SLIDEWAY | Channels and slideways | Cleaning | Cleaning |  | 10 | 8 | 2026-11-11 | Planned
PTC027 | SHEET LUBRICATOR | Lubrication system lubricant | Check level and top up if necessary | Inspection |  |  | 8 | 2026-11-11 | Planned
PTC027 | SHEET FEEDER AND POSITIONER | Double sheet detectors | Check operation | Inspection |  |  | 45 | 2026-11-11 | Planned
PTC027 | DIE SET | Die Set | Clean with compressed air | Cleaning |  |  | 8 | 2026-11-11 | Planned
PTC027 | LUBRICATING SYSTEM | Electric pump | Check lubricant level and top up if necessary | Lubrication |  |  | 8 | 2026-11-11 | Planned
PTC027 | LUBRICATING SYSTEM | System | Check efficiency | Inspection |  |  | 8 | 2026-11-11 | Planned
PTC027 | CROWN CAPS | Sample crown caps produce | Check quality | Inspection |  |  | 8 | 2026-11-11 | Planned
PMC250 | FORMING UNIT | Bottom spindle rollers | Lubricate | Lubrication |  | 10 | 8 | 2026-11-12 | Planned
PMC250 | FORMING UNIT | Spindle cams | Lubricate | Lubrication |  | 0.5 | 8 | 2026-11-12 | Planned
PMC500 | INSERTION TURRET | Bushes and insertion spindle pins | Blow compressed air to clean the outside | Cleaning |  | 5 | 8 | 2026-11-12 | Planned
PMC500 | CAP SLIDEWAY | Channels and slideways | Cleaning | Cleaning |  | 10 | 8 | 2026-11-12 | Planned
PMC500 | FILTER | Ejected pellet collection container | Emptying | General |  |  | 8 | 2026-11-12 | Planned
PMC500 | INDUCTION HEATER | Inductors | Cleaning | Cleaning |  | 5 | 8 | 2026-11-12 | Planned
PMC500 | VISION SYSTEM | Lenses | Cleaning | Cleaning |  |  | 8 | 2026-11-12 | Planned
PMC500 | ELECTRICAL SYSTEM | Exit conveyor belt fiber optics | Cleaning | Cleaning |  | 5 | 8 | 2026-11-12 | Planned
PMC300 | INDUCTION HEATER | Inductors | Cleaning | Cleaning |  | 5 | 8 | 2026-11-12 | Planned
PMC300 | VISION SYSTEM | Lenses | Cleaning | Cleaning |  |  | 8 | 2026-11-12 | Planned
PMC300 | CAP SLIDEWAY | Channels and slideways | Cleaning | Cleaning |  | 10 | 8 | 2026-11-12 | Planned
PTC027 | SHEET LUBRICATOR | Lubrication system lubricant | Check level and top up if necessary | Inspection |  |  | 8 | 2026-11-12 | Planned
PTC027 | DIE SET | Die Set | Clean with compressed air | Cleaning |  |  | 8 | 2026-11-12 | Planned
PTC027 | LUBRICATING SYSTEM | Electric pump | Check lubricant level and top up if necessary | Lubrication |  |  | 8 | 2026-11-12 | Planned
PTC027 | LUBRICATING SYSTEM | System | Check efficiency | Inspection |  |  | 8 | 2026-11-12 | Planned
PTC027 | CROWN CAPS | Sample crown caps produce | Check quality | Inspection |  |  | 8 | 2026-11-12 | Planned
PMC250 | FORMING UNIT | Bottom spindle | Lubricate | Lubrication |  | 10 | 24 | 2026-11-13 | Planned
PMC250 | FORMING UNIT | Bottom spindle rollers | Lubricate | Lubrication |  | 10 | 8 | 2026-11-13 | Planned
PMC250 | FORMING UNIT | Spindle cams | Lubricate | Lubrication |  | 0.5 | 8 | 2026-11-13 | Planned
PMC500 | INSERTION TURRET | Bushes and insertion spindle pins | Blow compressed air to clean the outside | Cleaning |  | 5 | 8 | 2026-11-13 | Planned
PMC500 | CAP SLIDEWAY | Channels and slideways | Cleaning | Cleaning |  | 10 | 8 | 2026-11-13 | Planned
PMC500 | FILTER | Filter | Cleaning | Cleaning |  | 10 | 45 | 2026-11-13 | Planned
PMC500 | FILTER | Ejected pellet collection container | Emptying | General |  |  | 8 | 2026-11-13 | Planned
PMC500 | INDUCTION HEATER | Inductors | Cleaning | Cleaning |  | 5 | 8 | 2026-11-13 | Planned
PMC500 | VISION SYSTEM | Lenses | Cleaning | Cleaning |  |  | 8 | 2026-11-13 | Planned
PMC500 | ELECTRICAL SYSTEM | Exit conveyor belt fiber optics | Cleaning | Cleaning |  | 5 | 8 | 2026-11-13 | Planned
PMC300 | INDUCTION HEATER | Inductors | Cleaning | Cleaning |  | 5 | 8 | 2026-11-13 | Planned
PMC300 | VISION SYSTEM | Lenses | Cleaning | Cleaning |  |  | 8 | 2026-11-13 | Planned
PMC300 | CAP SLIDEWAY | Channels and slideways | Cleaning | Cleaning |  | 10 | 8 | 2026-11-13 | Planned
PTC027 | SHEET LUBRICATOR | Lubrication system lubricant | Check level and top up if necessary | Inspection |  |  | 8 | 2026-11-13 | Planned
PTC027 | SHEET FEEDER AND POSITIONER | Double sheet detectors | Check operation | Inspection |  |  | 45 | 2026-11-13 | Planned
PTC027 | DIE SET | Die Set | Clean with compressed air | Cleaning |  |  | 8 | 2026-11-13 | Planned
PTC027 | LUBRICATING SYSTEM | Electric pump | Check lubricant level and top up if necessary | Lubrication |  |  | 8 | 2026-11-13 | Planned
PTC027 | LUBRICATING SYSTEM | System | Check efficiency | Inspection |  |  | 8 | 2026-11-13 | Planned
PTC027 | CROWN CAPS | Sample crown caps produce | Check quality | Inspection |  |  | 8 | 2026-11-13 | Planned
PMC250 | FORMING UNIT | Bottom spindle rollers | Lubricate | Lubrication |  | 10 | 8 | 2026-11-14 | Planned
PMC250 | FORMING UNIT | Spindle cams | Lubricate | Lubrication |  | 0.5 | 8 | 2026-11-14 | Planned
PMC500 | INSERTION TURRET | Bushes and insertion spindle pins | Blow compressed air to clean the outside | Cleaning |  | 5 | 8 | 2026-11-14 | Planned
PMC500 | CAP SLIDEWAY | Channels and slideways | Cleaning | Cleaning |  | 10 | 8 | 2026-11-14 | Planned
PMC500 | FILTER | Ejected pellet collection container | Emptying | General |  |  | 8 | 2026-11-14 | Planned
PMC500 | INDUCTION HEATER | Inductors | Cleaning | Cleaning |  | 5 | 8 | 2026-11-14 | Planned
PMC500 | VISION SYSTEM | Lenses | Cleaning | Cleaning |  |  | 8 | 2026-11-14 | Planned
PMC500 | ELECTRICAL SYSTEM | Exit conveyor belt fiber optics | Cleaning | Cleaning |  | 5 | 8 | 2026-11-14 | Planned
PMC300 | INDUCTION HEATER | Inductors | Cleaning | Cleaning |  | 5 | 8 | 2026-11-14 | Planned
PMC300 | VISION SYSTEM | Lenses | Cleaning | Cleaning |  |  | 8 | 2026-11-14 | Planned
PMC300 | CAP SLIDEWAY | Channels and slideways | Cleaning | Cleaning |  | 10 | 8 | 2026-11-14 | Planned
PTC027 | SHEET LUBRICATOR | Lubrication system lubricant | Check level and top up if necessary | Inspection |  |  | 8 | 2026-11-14 | Planned
PTC027 | DIE SET | Die Set | Clean with compressed air | Cleaning |  |  | 8 | 2026-11-14 | Planned
PTC027 | LUBRICATING SYSTEM | Electric pump | Check lubricant level and top up if necessary | Lubrication |  |  | 8 | 2026-11-14 | Planned
PTC027 | LUBRICATING SYSTEM | System | Check efficiency | Inspection |  |  | 8 | 2026-11-14 | Planned
PTC027 | CROWN CAPS | Sample crown caps produce | Check quality | Inspection |  |  | 8 | 2026-11-14 | Planned
PMC250 | FORMING UNIT | Bottom spindle | Lubricate | Lubrication |  | 10 | 24 | 2026-11-15 | Planned
PMC250 | FORMING UNIT | Bottom spindle rollers | Lubricate | Lubrication |  | 10 | 8 | 2026-11-15 | Planned
PMC250 | FORMING UNIT | Spindle cams | Lubricate | Lubrication |  | 0.5 | 8 | 2026-11-15 | Planned
PMC500 | INSERTION TURRET | Bushes and insertion spindle pins | Blow compressed air to clean the outside | Cleaning |  | 5 | 8 | 2026-11-15 | Planned
PMC500 | CAP SLIDEWAY | Channels and slideways | Cleaning | Cleaning |  | 10 | 8 | 2026-11-15 | Planned
PMC500 | FILTER | Filter | Cleaning | Cleaning |  | 10 | 45 | 2026-11-15 | Planned
PMC500 | FILTER | Ejected pellet collection container | Emptying | General |  |  | 8 | 2026-11-15 | Planned
PMC500 | INDUCTION HEATER | Inductors | Cleaning | Cleaning |  | 5 | 8 | 2026-11-15 | Planned
PMC500 | VISION SYSTEM | Lenses | Cleaning | Cleaning |  |  | 8 | 2026-11-15 | Planned
PMC500 | ELECTRICAL SYSTEM | Exit conveyor belt fiber optics | Cleaning | Cleaning |  | 5 | 8 | 2026-11-15 | Planned
PMC300 | INDUCTION HEATER | Inductors | Cleaning | Cleaning |  | 5 | 8 | 2026-11-15 | Planned
PMC300 | VISION SYSTEM | Lenses | Cleaning | Cleaning |  |  | 8 | 2026-11-15 | Planned
PMC300 | CAP SLIDEWAY | Channels and slideways | Cleaning | Cleaning |  | 10 | 8 | 2026-11-15 | Planned
PTC027 | SHEET LUBRICATOR | Lubrication system lubricant | Check level and top up if necessary | Inspection |  |  | 8 | 2026-11-15 | Planned
PTC027 | SHEET FEEDER AND POSITIONER | Double sheet detectors | Check operation | Inspection |  |  | 45 | 2026-11-15 | Planned
PTC027 | DIE SET | Die Set | Clean with compressed air | Cleaning |  |  | 8 | 2026-11-15 | Planned
PTC027 | LUBRICATING SYSTEM | Electric pump | Check lubricant level and top up if necessary | Lubrication |  |  | 8 | 2026-11-15 | Planned
PTC027 | LUBRICATING SYSTEM | System | Check efficiency | Inspection |  |  | 8 | 2026-11-15 | Planned
PTC027 | CROWN CAPS | Sample crown caps produce | Check quality | Inspection |  |  | 8 | 2026-11-15 | Planned
PMC250 | FORMING UNIT | Bottom spindle rollers | Lubricate | Lubrication |  | 10 | 8 | 2026-11-16 | Planned
PMC250 | FORMING UNIT | Spindle cams | Lubricate | Lubrication |  | 0.5 | 8 | 2026-11-16 | Planned
PMC500 | INSERTION TURRET | Bushes and insertion spindle pins | Blow compressed air to clean the outside | Cleaning |  | 5 | 8 | 2026-11-16 | Planned
PMC500 | CAP SLIDEWAY | Channels and slideways | Cleaning | Cleaning |  | 10 | 8 | 2026-11-16 | Planned
PMC500 | FILTER | Ejected pellet collection container | Emptying | General |  |  | 8 | 2026-11-16 | Planned
PMC500 | INDUCTION HEATER | Inductors | Cleaning | Cleaning |  | 5 | 8 | 2026-11-16 | Planned
PMC500 | VISION SYSTEM | Lenses | Cleaning | Cleaning |  |  | 8 | 2026-11-16 | Planned
PMC500 | ELECTRICAL SYSTEM | Exit conveyor belt fiber optics | Cleaning | Cleaning |  | 5 | 8 | 2026-11-16 | Planned
PMC300 | INDUCTION HEATER | Inductors | Cleaning | Cleaning |  | 5 | 8 | 2026-11-16 | Planned
PMC300 | VISION SYSTEM | Lenses | Cleaning | Cleaning |  |  | 8 | 2026-11-16 | Planned
PMC300 | CAP SLIDEWAY | Channels and slideways | Cleaning | Cleaning |  | 10 | 8 | 2026-11-16 | Planned
PTC027 | SHEET LUBRICATOR | Lubrication system lubricant | Check level and top up if necessary | Inspection |  |  | 8 | 2026-11-16 | Planned
PTC027 | DIE SET | Die Set | Clean with compressed air | Cleaning |  |  | 8 | 2026-11-16 | Planned
PTC027 | LUBRICATING SYSTEM | Electric pump | Check lubricant level and top up if necessary | Lubrication |  |  | 8 | 2026-11-16 | Planned
PTC027 | LUBRICATING SYSTEM | System | Check efficiency | Inspection |  |  | 8 | 2026-11-16 | Planned
PTC027 | CROWN CAPS | Sample crown caps produce | Check quality | Inspection |  |  | 8 | 2026-11-16 | Planned
PMC250 | FORMING UNIT | Bottom spindle | Lubricate | Lubrication |  | 10 | 24 | 2026-11-17 | Planned
PMC250 | FORMING UNIT | Bottom spindle rollers | Lubricate | Lubrication |  | 10 | 8 | 2026-11-17 | Planned
PMC250 | FORMING UNIT | Spindle cams | Lubricate | Lubrication |  | 0.5 | 8 | 2026-11-17 | Planned
PMC500 | INSERTION TURRET | Bushes and insertion spindle pins | Blow compressed air to clean the outside | Cleaning |  | 5 | 8 | 2026-11-17 | Planned
PMC500 | CAP SLIDEWAY | Channels and slideways | Cleaning | Cleaning |  | 10 | 8 | 2026-11-17 | Planned
PMC500 | FILTER | Filter | Cleaning | Cleaning |  | 10 | 45 | 2026-11-17 | Planned
PMC500 | FILTER | Ejected pellet collection container | Emptying | General |  |  | 8 | 2026-11-17 | Planned
PMC500 | INDUCTION HEATER | Inductors | Cleaning | Cleaning |  | 5 | 8 | 2026-11-17 | Planned
PMC500 | VISION SYSTEM | Lenses | Cleaning | Cleaning |  |  | 8 | 2026-11-17 | Planned
PMC500 | ELECTRICAL SYSTEM | Exit conveyor belt fiber optics | Cleaning | Cleaning |  | 5 | 8 | 2026-11-17 | Planned
PMC300 | INDUCTION HEATER | Inductors | Cleaning | Cleaning |  | 5 | 8 | 2026-11-17 | Planned
PMC300 | VISION SYSTEM | Lenses | Cleaning | Cleaning |  |  | 8 | 2026-11-17 | Planned
PMC300 | CAP SLIDEWAY | Channels and slideways | Cleaning | Cleaning |  | 10 | 8 | 2026-11-17 | Planned
PTC027 | SHEET LUBRICATOR | Lubrication system lubricant | Check level and top up if necessary | Inspection |  |  | 8 | 2026-11-17 | Planned
PTC027 | SHEET FEEDER AND POSITIONER | Double sheet detectors | Check operation | Inspection |  |  | 45 | 2026-11-17 | Planned
PTC027 | DIE SET | Die Set | Clean with compressed air | Cleaning |  |  | 8 | 2026-11-17 | Planned
PTC027 | LUBRICATING SYSTEM | Electric pump | Check lubricant level and top up if necessary | Lubrication |  |  | 8 | 2026-11-17 | Planned
PTC027 | LUBRICATING SYSTEM | System | Check efficiency | Inspection |  |  | 8 | 2026-11-17 | Planned
PTC027 | CROWN CAPS | Sample crown caps produce | Check quality | Inspection |  |  | 8 | 2026-11-17 | Planned
PMC250 | FORMING UNIT | Bottom spindle rollers | Lubricate | Lubrication |  | 10 | 8 | 2026-11-18 | Planned
PMC250 | FORMING UNIT | Spindle cams | Lubricate | Lubrication |  | 0.5 | 8 | 2026-11-18 | Planned
PMC500 | INSERTION TURRET | Bushes and insertion spindle pins | Blow compressed air to clean the outside | Cleaning |  | 5 | 8 | 2026-11-18 | Planned
PMC500 | CAP SLIDEWAY | Channels and slideways | Cleaning | Cleaning |  | 10 | 8 | 2026-11-18 | Planned
PMC500 | FILTER | Ejected pellet collection container | Emptying | General |  |  | 8 | 2026-11-18 | Planned
PMC500 | INDUCTION HEATER | Inductors | Cleaning | Cleaning |  | 5 | 8 | 2026-11-18 | Planned
PMC500 | VISION SYSTEM | Lenses | Cleaning | Cleaning |  |  | 8 | 2026-11-18 | Planned
PMC500 | ELECTRICAL SYSTEM | Exit conveyor belt fiber optics | Cleaning | Cleaning |  | 5 | 8 | 2026-11-18 | Planned
PMC300 | INDUCTION HEATER | Inductors | Cleaning | Cleaning |  | 5 | 8 | 2026-11-18 | Planned
PMC300 | VISION SYSTEM | Lenses | Cleaning | Cleaning |  |  | 8 | 2026-11-18 | Planned
PMC300 | CAP SLIDEWAY | Channels and slideways | Cleaning | Cleaning |  | 10 | 8 | 2026-11-18 | Planned
PTC027 | SHEET LUBRICATOR | Lubrication system lubricant | Check level and top up if necessary | Inspection |  |  | 8 | 2026-11-18 | Planned
PTC027 | DIE SET | Die Set | Clean with compressed air | Cleaning |  |  | 8 | 2026-11-18 | Planned
PTC027 | LUBRICATING SYSTEM | Electric pump | Check lubricant level and top up if necessary | Lubrication |  |  | 8 | 2026-11-18 | Planned
PTC027 | LUBRICATING SYSTEM | System | Check efficiency | Inspection |  |  | 8 | 2026-11-18 | Planned
PTC027 | CROWN CAPS | Sample crown caps produce | Check quality | Inspection |  |  | 8 | 2026-11-18 | Planned
PMC250 | FORMING UNIT | Bottom spindle | Lubricate | Lubrication |  | 10 | 24 | 2026-11-19 | Planned
PMC250 | FORMING UNIT | Bottom spindle rollers | Lubricate | Lubrication |  | 10 | 8 | 2026-11-19 | Planned
PMC250 | FORMING UNIT | Spindle cams | Lubricate | Lubrication |  | 0.5 | 8 | 2026-11-19 | Planned
PMC500 | INSERTION TURRET | Bushes and insertion spindle pins | Blow compressed air to clean the outside | Cleaning |  | 5 | 8 | 2026-11-19 | Planned
PMC500 | CAP SLIDEWAY | Channels and slideways | Cleaning | Cleaning |  | 10 | 8 | 2026-11-19 | Planned
PMC500 | FILTER | Filter | Cleaning | Cleaning |  | 10 | 45 | 2026-11-19 | Planned
PMC500 | FILTER | Ejected pellet collection container | Emptying | General |  |  | 8 | 2026-11-19 | Planned
PMC500 | INDUCTION HEATER | Inductors | Cleaning | Cleaning |  | 5 | 8 | 2026-11-19 | Planned
PMC500 | VISION SYSTEM | Lenses | Cleaning | Cleaning |  |  | 8 | 2026-11-19 | Planned
PMC500 | ELECTRICAL SYSTEM | Exit conveyor belt fiber optics | Cleaning | Cleaning |  | 5 | 8 | 2026-11-19 | Planned
PMC300 | INDUCTION HEATER | Inductors | Cleaning | Cleaning |  | 5 | 8 | 2026-11-19 | Planned
PMC300 | VISION SYSTEM | Lenses | Cleaning | Cleaning |  |  | 8 | 2026-11-19 | Planned
PMC300 | CAP SLIDEWAY | Channels and slideways | Cleaning | Cleaning |  | 10 | 8 | 2026-11-19 | Planned
PTC027 | SHEET LUBRICATOR | Lubrication system lubricant | Check level and top up if necessary | Inspection |  |  | 8 | 2026-11-19 | Planned
PTC027 | SHEET FEEDER AND POSITIONER | Double sheet detectors | Check operation | Inspection |  |  | 45 | 2026-11-19 | Planned
PTC027 | DIE SET | Die Set | Clean with compressed air | Cleaning |  |  | 8 | 2026-11-19 | Planned
PTC027 | LUBRICATING SYSTEM | Electric pump | Check lubricant level and top up if necessary | Lubrication |  |  | 8 | 2026-11-19 | Planned
PTC027 | LUBRICATING SYSTEM | System | Check efficiency | Inspection |  |  | 8 | 2026-11-19 | Planned
PTC027 | CROWN CAPS | Sample crown caps produce | Check quality | Inspection |  |  | 8 | 2026-11-19 | Planned
PMC250 | FORMING UNIT | Bottom spindle rollers | Lubricate | Lubrication |  | 10 | 8 | 2026-11-20 | Planned
PMC250 | FORMING UNIT | Spindle cams | Lubricate | Lubrication |  | 0.5 | 8 | 2026-11-20 | Planned
PMC500 | INSERTION TURRET | Bushes and insertion spindle pins | Blow compressed air to clean the outside | Cleaning |  | 5 | 8 | 2026-11-20 | Planned
PMC500 | CAP SLIDEWAY | Channels and slideways | Cleaning | Cleaning |  | 10 | 8 | 2026-11-20 | Planned
PMC500 | FILTER | Ejected pellet collection container | Emptying | General |  |  | 8 | 2026-11-20 | Planned
PMC500 | INDUCTION HEATER | Inductors | Cleaning | Cleaning |  | 5 | 8 | 2026-11-20 | Planned
PMC500 | VISION SYSTEM | Lenses | Cleaning | Cleaning |  |  | 8 | 2026-11-20 | Planned
PMC500 | ELECTRICAL SYSTEM | Exit conveyor belt fiber optics | Cleaning | Cleaning |  | 5 | 8 | 2026-11-20 | Planned
PMC300 | INDUCTION HEATER | Inductors | Cleaning | Cleaning |  | 5 | 8 | 2026-11-20 | Planned
PMC300 | VISION SYSTEM | Lenses | Cleaning | Cleaning |  |  | 8 | 2026-11-20 | Planned
PMC300 | CAP SLIDEWAY | Channels and slideways | Cleaning | Cleaning |  | 10 | 8 | 2026-11-20 | Planned
PTC027 | SHEET LUBRICATOR | Lubrication system lubricant | Check level and top up if necessary | Inspection |  |  | 8 | 2026-11-20 | Planned
PTC027 | DIE SET | Die Set | Clean with compressed air | Cleaning |  |  | 8 | 2026-11-20 | Planned
PTC027 | LUBRICATING SYSTEM | Electric pump | Check lubricant level and top up if necessary | Lubrication |  |  | 8 | 2026-11-20 | Planned
PTC027 | LUBRICATING SYSTEM | System | Check efficiency | Inspection |  |  | 8 | 2026-11-20 | Planned
PTC027 | CROWN CAPS | Sample crown caps produce | Check quality | Inspection |  |  | 8 | 2026-11-20 | Planned
PMC250 | FORMING UNIT | Bottom spindle | Lubricate | Lubrication |  | 10 | 24 | 2026-11-21 | Planned
PMC250 | FORMING UNIT | Bottom spindle rollers | Lubricate | Lubrication |  | 10 | 8 | 2026-11-21 | Planned
PMC250 | FORMING UNIT | Spindle cams | Lubricate | Lubrication |  | 0.5 | 8 | 2026-11-21 | Planned
PMC500 | INSERTION TURRET | Bushes and insertion spindle pins | Blow compressed air to clean the outside | Cleaning |  | 5 | 8 | 2026-11-21 | Planned
PMC500 | CAP SLIDEWAY | Channels and slideways | Cleaning | Cleaning |  | 10 | 8 | 2026-11-21 | Planned
PMC500 | FILTER | Filter | Cleaning | Cleaning |  | 10 | 45 | 2026-11-21 | Planned
PMC500 | FILTER | Ejected pellet collection container | Emptying | General |  |  | 8 | 2026-11-21 | Planned
PMC500 | INDUCTION HEATER | Inductors | Cleaning | Cleaning |  | 5 | 8 | 2026-11-21 | Planned
PMC500 | VISION SYSTEM | Lenses | Cleaning | Cleaning |  |  | 8 | 2026-11-21 | Planned
PMC500 | ELECTRICAL SYSTEM | Exit conveyor belt fiber optics | Cleaning | Cleaning |  | 5 | 8 | 2026-11-21 | Planned
PMC300 | INDUCTION HEATER | Inductors | Cleaning | Cleaning |  | 5 | 8 | 2026-11-21 | Planned
PMC300 | VISION SYSTEM | Lenses | Cleaning | Cleaning |  |  | 8 | 2026-11-21 | Planned
PMC300 | CAP SLIDEWAY | Channels and slideways | Cleaning | Cleaning |  | 10 | 8 | 2026-11-21 | Planned
PTC027 | SHEET LUBRICATOR | Lubrication system lubricant | Check level and top up if necessary | Inspection |  |  | 8 | 2026-11-21 | Planned
PTC027 | SHEET FEEDER AND POSITIONER | Double sheet detectors | Check operation | Inspection |  |  | 45 | 2026-11-21 | Planned
PTC027 | DIE SET | Die Set | Clean with compressed air | Cleaning |  |  | 8 | 2026-11-21 | Planned
PTC027 | LUBRICATING SYSTEM | Electric pump | Check lubricant level and top up if necessary | Lubrication |  |  | 8 | 2026-11-21 | Planned
PTC027 | LUBRICATING SYSTEM | System | Check efficiency | Inspection |  |  | 8 | 2026-11-21 | Planned
PTC027 | CROWN CAPS | Sample crown caps produce | Check quality | Inspection |  |  | 8 | 2026-11-21 | Planned
PMC250 | FORMING UNIT | Bottom spindle rollers | Lubricate | Lubrication |  | 10 | 8 | 2026-11-22 | Planned
PMC250 | FORMING UNIT | Spindle cams | Lubricate | Lubrication |  | 0.5 | 8 | 2026-11-22 | Planned
PMC500 | INSERTION TURRET | Bushes and insertion spindle pins | Blow compressed air to clean the outside | Cleaning |  | 5 | 8 | 2026-11-22 | Planned
PMC500 | CAP SLIDEWAY | Channels and slideways | Cleaning | Cleaning |  | 10 | 8 | 2026-11-22 | Planned
PMC500 | FILTER | Ejected pellet collection container | Emptying | General |  |  | 8 | 2026-11-22 | Planned
PMC500 | INDUCTION HEATER | Inductors | Cleaning | Cleaning |  | 5 | 8 | 2026-11-22 | Planned
PMC500 | VISION SYSTEM | Lenses | Cleaning | Cleaning |  |  | 8 | 2026-11-22 | Planned
PMC500 | ELECTRICAL SYSTEM | Exit conveyor belt fiber optics | Cleaning | Cleaning |  | 5 | 8 | 2026-11-22 | Planned
PMC300 | INDUCTION HEATER | Inductors | Cleaning | Cleaning |  | 5 | 8 | 2026-11-22 | Planned
PMC300 | VISION SYSTEM | Lenses | Cleaning | Cleaning |  |  | 8 | 2026-11-22 | Planned
PMC300 | CAP SLIDEWAY | Channels and slideways | Cleaning | Cleaning |  | 10 | 8 | 2026-11-22 | Planned
PTC027 | SHEET LUBRICATOR | Lubrication system lubricant | Check level and top up if necessary | Inspection |  |  | 8 | 2026-11-22 | Planned
PTC027 | DIE SET | Die Set | Clean with compressed air | Cleaning |  |  | 8 | 2026-11-22 | Planned
PTC027 | LUBRICATING SYSTEM | Electric pump | Check lubricant level and top up if necessary | Lubrication |  |  | 8 | 2026-11-22 | Planned
PTC027 | LUBRICATING SYSTEM | System | Check efficiency | Inspection |  |  | 8 | 2026-11-22 | Planned
PTC027 | CROWN CAPS | Sample crown caps produce | Check quality | Inspection |  |  | 8 | 2026-11-22 | Planned
PMC250 | FORMING UNIT | Bottom spindle | Lubricate | Lubrication |  | 10 | 24 | 2026-11-23 | Planned
PMC250 | FORMING UNIT | Bottom spindle rollers | Lubricate | Lubrication |  | 10 | 8 | 2026-11-23 | Planned
PMC250 | FORMING UNIT | Spindle cams | Lubricate | Lubrication |  | 0.5 | 8 | 2026-11-23 | Planned
PMC500 | INSERTION TURRET | Bushes and insertion spindle pins | Blow compressed air to clean the outside | Cleaning |  | 5 | 8 | 2026-11-23 | Planned
PMC500 | CAP SLIDEWAY | Channels and slideways | Cleaning | Cleaning |  | 10 | 8 | 2026-11-23 | Planned
PMC500 | FILTER | Filter | Cleaning | Cleaning |  | 10 | 45 | 2026-11-23 | Planned
PMC500 | FILTER | Ejected pellet collection container | Emptying | General |  |  | 8 | 2026-11-23 | Planned
PMC500 | INDUCTION HEATER | Inductors | Cleaning | Cleaning |  | 5 | 8 | 2026-11-23 | Planned
PMC500 | VISION SYSTEM | Lenses | Cleaning | Cleaning |  |  | 8 | 2026-11-23 | Planned
PMC500 | ELECTRICAL SYSTEM | Exit conveyor belt fiber optics | Cleaning | Cleaning |  | 5 | 8 | 2026-11-23 | Planned
PMC300 | INDUCTION HEATER | Inductors | Cleaning | Cleaning |  | 5 | 8 | 2026-11-23 | Planned
PMC300 | VISION SYSTEM | Lenses | Cleaning | Cleaning |  |  | 8 | 2026-11-23 | Planned
PMC300 | CAP SLIDEWAY | Channels and slideways | Cleaning | Cleaning |  | 10 | 8 | 2026-11-23 | Planned
PTC027 | SHEET LUBRICATOR | Lubrication system lubricant | Check level and top up if necessary | Inspection |  |  | 8 | 2026-11-23 | Planned
PTC027 | SHEET FEEDER AND POSITIONER | Double sheet detectors | Check operation | Inspection |  |  | 45 | 2026-11-23 | Planned
PTC027 | DIE SET | Die Set | Clean with compressed air | Cleaning |  |  | 8 | 2026-11-23 | Planned
PTC027 | LUBRICATING SYSTEM | Electric pump | Check lubricant level and top up if necessary | Lubrication |  |  | 8 | 2026-11-23 | Planned
PTC027 | LUBRICATING SYSTEM | System | Check efficiency | Inspection |  |  | 8 | 2026-11-23 | Planned
PTC027 | CROWN CAPS | Sample crown caps produce | Check quality | Inspection |  |  | 8 | 2026-11-23 | Planned
PMC250 | FORMING UNIT | Bottom spindle rollers | Lubricate | Lubrication |  | 10 | 8 | 2026-11-24 | Planned
PMC250 | FORMING UNIT | Spindle cams | Lubricate | Lubrication |  | 0.5 | 8 | 2026-11-24 | Planned
PMC500 | INSERTION TURRET | Bushes and insertion spindle pins | Blow compressed air to clean the outside | Cleaning |  | 5 | 8 | 2026-11-24 | Planned
PMC500 | CAP SLIDEWAY | Channels and slideways | Cleaning | Cleaning |  | 10 | 8 | 2026-11-24 | Planned
PMC500 | FILTER | Ejected pellet collection container | Emptying | General |  |  | 8 | 2026-11-24 | Planned
PMC500 | INDUCTION HEATER | Inductors | Cleaning | Cleaning |  | 5 | 8 | 2026-11-24 | Planned
PMC500 | VISION SYSTEM | Lenses | Cleaning | Cleaning |  |  | 8 | 2026-11-24 | Planned
PMC500 | ELECTRICAL SYSTEM | Exit conveyor belt fiber optics | Cleaning | Cleaning |  | 5 | 8 | 2026-11-24 | Planned
PMC300 | INDUCTION HEATER | Inductors | Cleaning | Cleaning |  | 5 | 8 | 2026-11-24 | Planned
PMC300 | VISION SYSTEM | Lenses | Cleaning | Cleaning |  |  | 8 | 2026-11-24 | Planned
PMC300 | CAP SLIDEWAY | Channels and slideways | Cleaning | Cleaning |  | 10 | 8 | 2026-11-24 | Planned
PTC027 | SHEET LUBRICATOR | Lubrication system lubricant | Check level and top up if necessary | Inspection |  |  | 8 | 2026-11-24 | Planned
PTC027 | DIE SET | Die Set | Clean with compressed air | Cleaning |  |  | 8 | 2026-11-24 | Planned
PTC027 | LUBRICATING SYSTEM | Electric pump | Check lubricant level and top up if necessary | Lubrication |  |  | 8 | 2026-11-24 | Planned
PTC027 | LUBRICATING SYSTEM | System | Check efficiency | Inspection |  |  | 8 | 2026-11-24 | Planned
PTC027 | CROWN CAPS | Sample crown caps produce | Check quality | Inspection |  |  | 8 | 2026-11-24 | Planned
PMC250 | FORMING UNIT | Bottom spindle | Lubricate | Lubrication |  | 10 | 24 | 2026-11-25 | Planned
PMC250 | FORMING UNIT | Bottom spindle rollers | Lubricate | Lubrication |  | 10 | 8 | 2026-11-25 | Planned
PMC250 | FORMING UNIT | Spindle cams | Lubricate | Lubrication |  | 0.5 | 8 | 2026-11-25 | Planned
PMC500 | INSERTION TURRET | Bushes and insertion spindle pins | Blow compressed air to clean the outside | Cleaning |  | 5 | 8 | 2026-11-25 | Planned
PMC500 | CAP SLIDEWAY | Channels and slideways | Cleaning | Cleaning |  | 10 | 8 | 2026-11-25 | Planned
PMC500 | FILTER | Filter | Cleaning | Cleaning |  | 10 | 45 | 2026-11-25 | Planned
PMC500 | FILTER | Ejected pellet collection container | Emptying | General |  |  | 8 | 2026-11-25 | Planned
PMC500 | INDUCTION HEATER | Inductors | Cleaning | Cleaning |  | 5 | 8 | 2026-11-25 | Planned
PMC500 | VISION SYSTEM | Lenses | Cleaning | Cleaning |  |  | 8 | 2026-11-25 | Planned
PMC500 | ELECTRICAL SYSTEM | Exit conveyor belt fiber optics | Cleaning | Cleaning |  | 5 | 8 | 2026-11-25 | Planned
PMC300 | INDUCTION HEATER | Inductors | Cleaning | Cleaning |  | 5 | 8 | 2026-11-25 | Planned
PMC300 | VISION SYSTEM | Lenses | Cleaning | Cleaning |  |  | 8 | 2026-11-25 | Planned
PMC300 | CAP SLIDEWAY | Channels and slideways | Cleaning | Cleaning |  | 10 | 8 | 2026-11-25 | Planned
PTC027 | SHEET LUBRICATOR | Lubrication system lubricant | Check level and top up if necessary | Inspection |  |  | 8 | 2026-11-25 | Planned
PTC027 | SHEET FEEDER AND POSITIONER | Double sheet detectors | Check operation | Inspection |  |  | 45 | 2026-11-25 | Planned
PTC027 | DIE SET | Die Set | Clean with compressed air | Cleaning |  |  | 8 | 2026-11-25 | Planned
PTC027 | LUBRICATING SYSTEM | Electric pump | Check lubricant level and top up if necessary | Lubrication |  |  | 8 | 2026-11-25 | Planned
PTC027 | LUBRICATING SYSTEM | System | Check efficiency | Inspection |  |  | 8 | 2026-11-25 | Planned
PTC027 | CROWN CAPS | Sample crown caps produce | Check quality | Inspection |  |  | 8 | 2026-11-25 | Planned
PMC250 | FORMING UNIT | Bottom spindle rollers | Lubricate | Lubrication |  | 10 | 8 | 2026-11-26 | Planned
PMC250 | FORMING UNIT | Spindle cams | Lubricate | Lubrication |  | 0.5 | 8 | 2026-11-26 | Planned
PMC500 | INSERTION TURRET | Bushes and insertion spindle pins | Blow compressed air to clean the outside | Cleaning |  | 5 | 8 | 2026-11-26 | Planned
PMC500 | CAP SLIDEWAY | Channels and slideways | Cleaning | Cleaning |  | 10 | 8 | 2026-11-26 | Planned
PMC500 | FILTER | Ejected pellet collection container | Emptying | General |  |  | 8 | 2026-11-26 | Planned
PMC500 | INDUCTION HEATER | Inductors | Cleaning | Cleaning |  | 5 | 8 | 2026-11-26 | Planned
PMC500 | VISION SYSTEM | Lenses | Cleaning | Cleaning |  |  | 8 | 2026-11-26 | Planned
PMC500 | ELECTRICAL SYSTEM | Exit conveyor belt fiber optics | Cleaning | Cleaning |  | 5 | 8 | 2026-11-26 | Planned
PMC300 | INDUCTION HEATER | Inductors | Cleaning | Cleaning |  | 5 | 8 | 2026-11-26 | Planned
PMC300 | VISION SYSTEM | Lenses | Cleaning | Cleaning |  |  | 8 | 2026-11-26 | Planned
PMC300 | CAP SLIDEWAY | Channels and slideways | Cleaning | Cleaning |  | 10 | 8 | 2026-11-26 | Planned
PTC027 | SHEET LUBRICATOR | Lubrication system lubricant | Check level and top up if necessary | Inspection |  |  | 8 | 2026-11-26 | Planned
PTC027 | DIE SET | Die Set | Clean with compressed air | Cleaning |  |  | 8 | 2026-11-26 | Planned
PTC027 | LUBRICATING SYSTEM | Electric pump | Check lubricant level and top up if necessary | Lubrication |  |  | 8 | 2026-11-26 | Planned
PTC027 | LUBRICATING SYSTEM | System | Check efficiency | Inspection |  |  | 8 | 2026-11-26 | Planned
PTC027 | CROWN CAPS | Sample crown caps produce | Check quality | Inspection |  |  | 8 | 2026-11-26 | Planned
PMC250 | INSERTION AND QUALITY CONTROL UNITS | Rod rollers | Lubricate | Lubrication |  | 10 | 180 | 2026-11-27 | Planned
PMC250 | INSERTION AND QUALITY CONTROL UNITS | Cam | Lubricate | Lubrication |  | 0.5 | 180 | 2026-11-27 | Planned
PMC250 | INSERTION DRUM | External cam | Lubricate | Lubrication |  | 0.5 | 180 | 2026-11-27 | Planned
PMC250 | INSERTION DRUM | Gripper rollers | Lubricate | Lubrication |  | 10 | 180 | 2026-11-27 | Planned
PMC250 | INSERTION DRUM | Central plunger rollers | Lubricate | Lubrication |  | 5 | 180 | 2026-11-27 | Planned
PMC250 | FORMING UNIT | Bottom spindle | Lubricate | Lubrication |  | 10 | 24 | 2026-11-27 | Planned
PMC250 | FORMING UNIT | Bottom spindle rollers | Lubricate | Lubrication |  | 10 | 8 | 2026-11-27 | Planned
PMC250 | FORMING UNIT | Spindle cams | Lubricate | Lubrication |  | 0.5 | 8 | 2026-11-27 | Planned
PMC250 | DRUMS | Gears | Lubricate | Lubrication |  | 5 | 180 | 2026-11-27 | Planned
PMC500 | EXTRUDER | Nozzle | Cleaning | Cleaning |  | 10 | 180 | 2026-11-27 | Planned
PMC500 | INSERTION TURRET | Bushes and insertion spindle pins | Blow compressed air to clean the outside | Cleaning |  | 5 | 8 | 2026-11-27 | Planned
PMC500 | INSERTION TURRET | Ball bushes | Lubrication | Lubrication |  | 10 | 180 | 2026-11-27 | Planned
PMC500 | INSERTION TURRET | Thrust block | Lubrication | Lubrication |  | 5 | 180 | 2026-11-27 | Planned
PMC500 | MOLDING TURRET | Forming punches | Check | Inspection |  | 5 | 180 | 2026-11-27 | Planned
PMC500 | TURRETS | Gears | Lubrication | Lubrication |  | 5 | 180 | 2026-11-27 | Planned
PMC500 | AUTOMATIC LUBRICATION SYSTEM | Correct delivery | Check | Inspection |  | 40 | 180 | 2026-11-27 | Planned
PMC500 | CAP SLIDEWAY | Channels and slideways | Cleaning | Cleaning |  | 10 | 8 | 2026-11-27 | Planned
PMC500 | FILTER | Filter | Cleaning | Cleaning |  | 10 | 45 | 2026-11-27 | Planned
PMC500 | FILTER | Ejected pellet collection container | Emptying | General |  |  | 8 | 2026-11-27 | Planned
PMC500 | INDUCTION HEATER | Inductors | Cleaning | Cleaning |  | 5 | 8 | 2026-11-27 | Planned
PMC500 | VISION SYSTEM | Lenses | Cleaning | Cleaning |  |  | 8 | 2026-11-27 | Planned
PMC500 | VISION SYSTEM | Illuminators | Cleaning | Cleaning |  |  | 180 | 2026-11-27 | Planned
PMC500 | ELECTRICAL SYSTEM | Exit conveyor belt fiber optics | Cleaning | Cleaning |  | 5 | 8 | 2026-11-27 | Planned
PMC300 | INSERTION TURRET | Cam | Lubrication | Lubrication |  | 1 | 180 | 2026-11-27 | Planned
PMC300 | INSERTION TURRET | Central piston rollers | Lubrication | Lubrication |  | 5 | 180 | 2026-11-27 | Planned
PMC300 | INSERTION TURRET | External cam | Lubrication | Lubrication |  | 1 | 180 | 2026-11-27 | Planned
PMC300 | INSERTION TURRET | Rod rollers | Lubrication | Lubrication |  | 5 | 180 | 2026-11-27 | Planned
PMC300 | MOLDING TURRET | Forming punches | Check/clean if necessary | Cleaning |  | 20 | 180 | 2026-11-27 | Planned
PMC300 | TURRETS | Gears | Lubrication | Lubrication |  | 10 | 180 | 2026-11-27 | Planned
PMC300 | TURRETS | Gripper rollers | Lubrication | Lubrication |  | 10 | 180 | 2026-11-27 | Planned
PMC300 | INDUCTION HEATER | Inductors | Cleaning | Cleaning |  | 5 | 8 | 2026-11-27 | Planned
PMC300 | VISION SYSTEM | Illuminators | Cleaning | Cleaning |  | 5 | 180 | 2026-11-27 | Planned
PMC300 | VISION SYSTEM | Lenses | Cleaning | Cleaning |  |  | 8 | 2026-11-27 | Planned
PMC300 | CAP SLIDEWAY | Channels and slideways | Cleaning | Cleaning |  | 10 | 8 | 2026-11-27 | Planned
PMC300 | SUCTION SYSTEM | Reject container filter | Clean/replace if necessary | Cleaning |  | 5 | 180 | 2026-11-27 | Planned
PTC027 | SHEET LUBRICATOR | Lubrication system lubricant | Check level and top up if necessary | Inspection |  |  | 8 | 2026-11-27 | Planned
PTC027 | SHEET FEEDER AND POSITIONER | Double sheet detectors | Check operation | Inspection |  |  | 45 | 2026-11-27 | Planned
PTC027 | SHEET FEEDER AND POSITIONER | Intermittent motion mechanism | Check lubricant level and top up if necessary | Lubrication |  |  | 180 | 2026-11-27 | Planned
PTC027 | MACHINE DRIVE SYSTEM | Upper slide guideways | Check parallelism | Inspection |  |  | 180 | 2026-11-27 | Planned
PTC027 | DIE SET | Die Set | Clean with compressed air | Cleaning |  |  | 8 | 2026-11-27 | Planned
PTC027 | DIE SET | Steel cutters | Check wear and tear and sharpen | Inspection |  |  | 180 | 2026-11-27 | Planned
PTC027 | LUBRICATING SYSTEM | Electric pump | Check lubricant level and top up if necessary | Lubrication |  |  | 8 | 2026-11-27 | Planned
PTC027 | LUBRICATING SYSTEM | System | Check efficiency | Inspection |  |  | 8 | 2026-11-27 | Planned
PTC027 | CROWN CAPS | Sample crown caps produce | Check quality | Inspection |  |  | 8 | 2026-11-27 | Planned
PMC250 | FORMING UNIT | Bottom spindle rollers | Lubricate | Lubrication |  | 10 | 8 | 2026-11-28 | Planned
PMC250 | FORMING UNIT | Spindle cams | Lubricate | Lubrication |  | 0.5 | 8 | 2026-11-28 | Planned
PMC500 | INSERTION TURRET | Bushes and insertion spindle pins | Blow compressed air to clean the outside | Cleaning |  | 5 | 8 | 2026-11-28 | Planned
PMC500 | CAP SLIDEWAY | Channels and slideways | Cleaning | Cleaning |  | 10 | 8 | 2026-11-28 | Planned
PMC500 | FILTER | Ejected pellet collection container | Emptying | General |  |  | 8 | 2026-11-28 | Planned
PMC500 | INDUCTION HEATER | Inductors | Cleaning | Cleaning |  | 5 | 8 | 2026-11-28 | Planned
PMC500 | VISION SYSTEM | Lenses | Cleaning | Cleaning |  |  | 8 | 2026-11-28 | Planned
PMC500 | ELECTRICAL SYSTEM | Exit conveyor belt fiber optics | Cleaning | Cleaning |  | 5 | 8 | 2026-11-28 | Planned
PMC300 | INDUCTION HEATER | Inductors | Cleaning | Cleaning |  | 5 | 8 | 2026-11-28 | Planned
PMC300 | VISION SYSTEM | Lenses | Cleaning | Cleaning |  |  | 8 | 2026-11-28 | Planned
PMC300 | CAP SLIDEWAY | Channels and slideways | Cleaning | Cleaning |  | 10 | 8 | 2026-11-28 | Planned
PTC027 | SHEET LUBRICATOR | Lubrication system lubricant | Check level and top up if necessary | Inspection |  |  | 8 | 2026-11-28 | Planned
PTC027 | DIE SET | Die Set | Clean with compressed air | Cleaning |  |  | 8 | 2026-11-28 | Planned
PTC027 | LUBRICATING SYSTEM | Electric pump | Check lubricant level and top up if necessary | Lubrication |  |  | 8 | 2026-11-28 | Planned
PTC027 | LUBRICATING SYSTEM | System | Check efficiency | Inspection |  |  | 8 | 2026-11-28 | Planned
PTC027 | CROWN CAPS | Sample crown caps produce | Check quality | Inspection |  |  | 8 | 2026-11-28 | Planned
PMC250 | FORMING UNIT | Bottom spindle | Lubricate | Lubrication |  | 10 | 24 | 2026-11-29 | Planned
PMC250 | FORMING UNIT | Bottom spindle rollers | Lubricate | Lubrication |  | 10 | 8 | 2026-11-29 | Planned
PMC250 | FORMING UNIT | Spindle cams | Lubricate | Lubrication |  | 0.5 | 8 | 2026-11-29 | Planned
PMC500 | INSERTION TURRET | Bushes and insertion spindle pins | Blow compressed air to clean the outside | Cleaning |  | 5 | 8 | 2026-11-29 | Planned
PMC500 | CAP SLIDEWAY | Channels and slideways | Cleaning | Cleaning |  | 10 | 8 | 2026-11-29 | Planned
PMC500 | FILTER | Filter | Cleaning | Cleaning |  | 10 | 45 | 2026-11-29 | Planned
PMC500 | FILTER | Ejected pellet collection container | Emptying | General |  |  | 8 | 2026-11-29 | Planned
PMC500 | INDUCTION HEATER | Inductors | Cleaning | Cleaning |  | 5 | 8 | 2026-11-29 | Planned
PMC500 | VISION SYSTEM | Lenses | Cleaning | Cleaning |  |  | 8 | 2026-11-29 | Planned
PMC500 | ELECTRICAL SYSTEM | Exit conveyor belt fiber optics | Cleaning | Cleaning |  | 5 | 8 | 2026-11-29 | Planned
PMC300 | INDUCTION HEATER | Inductors | Cleaning | Cleaning |  | 5 | 8 | 2026-11-29 | Planned
PMC300 | VISION SYSTEM | Lenses | Cleaning | Cleaning |  |  | 8 | 2026-11-29 | Planned
PMC300 | CAP SLIDEWAY | Channels and slideways | Cleaning | Cleaning |  | 10 | 8 | 2026-11-29 | Planned
PTC027 | SHEET LUBRICATOR | Lubrication system lubricant | Check level and top up if necessary | Inspection |  |  | 8 | 2026-11-29 | Planned
PTC027 | SHEET FEEDER AND POSITIONER | Double sheet detectors | Check operation | Inspection |  |  | 45 | 2026-11-29 | Planned
PTC027 | DIE SET | Die Set | Clean with compressed air | Cleaning |  |  | 8 | 2026-11-29 | Planned
PTC027 | LUBRICATING SYSTEM | Electric pump | Check lubricant level and top up if necessary | Lubrication |  |  | 8 | 2026-11-29 | Planned
PTC027 | LUBRICATING SYSTEM | System | Check efficiency | Inspection |  |  | 8 | 2026-11-29 | Planned
PTC027 | CROWN CAPS | Sample crown caps produce | Check quality | Inspection |  |  | 8 | 2026-11-29 | Planned
PMC250 | FORMING UNIT | Bottom spindle rollers | Lubricate | Lubrication |  | 10 | 8 | 2026-11-30 | Planned
PMC250 | FORMING UNIT | Spindle cams | Lubricate | Lubrication |  | 0.5 | 8 | 2026-11-30 | Planned
PMC500 | INSERTION TURRET | Bushes and insertion spindle pins | Blow compressed air to clean the outside | Cleaning |  | 5 | 8 | 2026-11-30 | Planned
PMC500 | CAP SLIDEWAY | Channels and slideways | Cleaning | Cleaning |  | 10 | 8 | 2026-11-30 | Planned
PMC500 | FILTER | Ejected pellet collection container | Emptying | General |  |  | 8 | 2026-11-30 | Planned
PMC500 | INDUCTION HEATER | Inductors | Cleaning | Cleaning |  | 5 | 8 | 2026-11-30 | Planned
PMC500 | VISION SYSTEM | Lenses | Cleaning | Cleaning |  |  | 8 | 2026-11-30 | Planned
PMC500 | ELECTRICAL SYSTEM | Exit conveyor belt fiber optics | Cleaning | Cleaning |  | 5 | 8 | 2026-11-30 | Planned
PMC300 | INDUCTION HEATER | Inductors | Cleaning | Cleaning |  | 5 | 8 | 2026-11-30 | Planned
PMC300 | VISION SYSTEM | Lenses | Cleaning | Cleaning |  |  | 8 | 2026-11-30 | Planned
PMC300 | CAP SLIDEWAY | Channels and slideways | Cleaning | Cleaning |  | 10 | 8 | 2026-11-30 | Planned
PTC027 | SHEET LUBRICATOR | Lubrication system lubricant | Check level and top up if necessary | Inspection |  |  | 8 | 2026-11-30 | Planned
PTC027 | DIE SET | Die Set | Clean with compressed air | Cleaning |  |  | 8 | 2026-11-30 | Planned
PTC027 | LUBRICATING SYSTEM | Electric pump | Check lubricant level and top up if necessary | Lubrication |  |  | 8 | 2026-11-30 | Planned
PTC027 | LUBRICATING SYSTEM | System | Check efficiency | Inspection |  |  | 8 | 2026-11-30 | Planned
PTC027 | CROWN CAPS | Sample crown caps produce | Check quality | Inspection |  |  | 8 | 2026-11-30 | Planned
PMC250 | FORMING UNIT | Bottom spindle | Lubricate | Lubrication |  | 10 | 24 | 2026-12-01 | Planned
PMC250 | FORMING UNIT | Bottom spindle rollers | Lubricate | Lubrication |  | 10 | 8 | 2026-12-01 | Planned
PMC250 | FORMING UNIT | Spindle cams | Lubricate | Lubrication |  | 0.5 | 8 | 2026-12-01 | Planned
PMC500 | INSERTION TURRET | Bushes and insertion spindle pins | Blow compressed air to clean the outside | Cleaning |  | 5 | 8 | 2026-12-01 | Planned
PMC500 | CAP SLIDEWAY | Channels and slideways | Cleaning | Cleaning |  | 10 | 8 | 2026-12-01 | Planned
PMC500 | FILTER | Filter | Cleaning | Cleaning |  | 10 | 45 | 2026-12-01 | Planned
PMC500 | FILTER | Ejected pellet collection container | Emptying | General |  |  | 8 | 2026-12-01 | Planned
PMC500 | INDUCTION HEATER | Inductors | Cleaning | Cleaning |  | 5 | 8 | 2026-12-01 | Planned
PMC500 | VISION SYSTEM | Lenses | Cleaning | Cleaning |  |  | 8 | 2026-12-01 | Planned
PMC500 | ELECTRICAL SYSTEM | Exit conveyor belt fiber optics | Cleaning | Cleaning |  | 5 | 8 | 2026-12-01 | Planned
PMC300 | INDUCTION HEATER | Inductors | Cleaning | Cleaning |  | 5 | 8 | 2026-12-01 | Planned
PMC300 | VISION SYSTEM | Lenses | Cleaning | Cleaning |  |  | 8 | 2026-12-01 | Planned
PMC300 | CAP SLIDEWAY | Channels and slideways | Cleaning | Cleaning |  | 10 | 8 | 2026-12-01 | Planned
PTC027 | SHEET LUBRICATOR | Lubrication system lubricant | Check level and top up if necessary | Inspection |  |  | 8 | 2026-12-01 | Planned
PTC027 | SHEET FEEDER AND POSITIONER | Double sheet detectors | Check operation | Inspection |  |  | 45 | 2026-12-01 | Planned
PTC027 | DIE SET | Die Set | Clean with compressed air | Cleaning |  |  | 8 | 2026-12-01 | Planned
PTC027 | LUBRICATING SYSTEM | Electric pump | Check lubricant level and top up if necessary | Lubrication |  |  | 8 | 2026-12-01 | Planned
PTC027 | LUBRICATING SYSTEM | System | Check efficiency | Inspection |  |  | 8 | 2026-12-01 | Planned
PTC027 | CROWN CAPS | Sample crown caps produce | Check quality | Inspection |  |  | 8 | 2026-12-01 | Planned
PMC250 | FORMING UNIT | Bottom spindle rollers | Lubricate | Lubrication |  | 10 | 8 | 2026-12-02 | Planned
PMC250 | FORMING UNIT | Spindle cams | Lubricate | Lubrication |  | 0.5 | 8 | 2026-12-02 | Planned
PMC500 | INSERTION TURRET | Bushes and insertion spindle pins | Blow compressed air to clean the outside | Cleaning |  | 5 | 8 | 2026-12-02 | Planned
PMC500 | CAP SLIDEWAY | Channels and slideways | Cleaning | Cleaning |  | 10 | 8 | 2026-12-02 | Planned
PMC500 | FILTER | Ejected pellet collection container | Emptying | General |  |  | 8 | 2026-12-02 | Planned
PMC500 | INDUCTION HEATER | Inductors | Cleaning | Cleaning |  | 5 | 8 | 2026-12-02 | Planned
PMC500 | VISION SYSTEM | Lenses | Cleaning | Cleaning |  |  | 8 | 2026-12-02 | Planned
PMC500 | ELECTRICAL SYSTEM | Exit conveyor belt fiber optics | Cleaning | Cleaning |  | 5 | 8 | 2026-12-02 | Planned
PMC300 | INDUCTION HEATER | Inductors | Cleaning | Cleaning |  | 5 | 8 | 2026-12-02 | Planned
PMC300 | VISION SYSTEM | Lenses | Cleaning | Cleaning |  |  | 8 | 2026-12-02 | Planned
PMC300 | CAP SLIDEWAY | Channels and slideways | Cleaning | Cleaning |  | 10 | 8 | 2026-12-02 | Planned
PTC027 | SHEET LUBRICATOR | Lubrication system lubricant | Check level and top up if necessary | Inspection |  |  | 8 | 2026-12-02 | Planned
PTC027 | DIE SET | Die Set | Clean with compressed air | Cleaning |  |  | 8 | 2026-12-02 | Planned
PTC027 | LUBRICATING SYSTEM | Electric pump | Check lubricant level and top up if necessary | Lubrication |  |  | 8 | 2026-12-02 | Planned
PTC027 | LUBRICATING SYSTEM | System | Check efficiency | Inspection |  |  | 8 | 2026-12-02 | Planned
PTC027 | CROWN CAPS | Sample crown caps produce | Check quality | Inspection |  |  | 8 | 2026-12-02 | Planned
PMC250 | FORMING UNIT | Bottom spindle | Lubricate | Lubrication |  | 10 | 24 | 2026-12-03 | Planned
PMC250 | FORMING UNIT | Bottom spindle rollers | Lubricate | Lubrication |  | 10 | 8 | 2026-12-03 | Planned
PMC250 | FORMING UNIT | Spindle cams | Lubricate | Lubrication |  | 0.5 | 8 | 2026-12-03 | Planned
PMC500 | INSERTION TURRET | Bushes and insertion spindle pins | Blow compressed air to clean the outside | Cleaning |  | 5 | 8 | 2026-12-03 | Planned
PMC500 | CAP SLIDEWAY | Channels and slideways | Cleaning | Cleaning |  | 10 | 8 | 2026-12-03 | Planned
PMC500 | FILTER | Filter | Cleaning | Cleaning |  | 10 | 45 | 2026-12-03 | Planned
PMC500 | FILTER | Ejected pellet collection container | Emptying | General |  |  | 8 | 2026-12-03 | Planned
PMC500 | INDUCTION HEATER | Inductors | Cleaning | Cleaning |  | 5 | 8 | 2026-12-03 | Planned
PMC500 | VISION SYSTEM | Lenses | Cleaning | Cleaning |  |  | 8 | 2026-12-03 | Planned
PMC500 | ELECTRICAL SYSTEM | Exit conveyor belt fiber optics | Cleaning | Cleaning |  | 5 | 8 | 2026-12-03 | Planned
PMC300 | INDUCTION HEATER | Inductors | Cleaning | Cleaning |  | 5 | 8 | 2026-12-03 | Planned
PMC300 | VISION SYSTEM | Lenses | Cleaning | Cleaning |  |  | 8 | 2026-12-03 | Planned
PMC300 | CAP SLIDEWAY | Channels and slideways | Cleaning | Cleaning |  | 10 | 8 | 2026-12-03 | Planned
PTC027 | SHEET LUBRICATOR | Lubrication system lubricant | Check level and top up if necessary | Inspection |  |  | 8 | 2026-12-03 | Planned
PTC027 | SHEET FEEDER AND POSITIONER | Double sheet detectors | Check operation | Inspection |  |  | 45 | 2026-12-03 | Planned
PTC027 | DIE SET | Die Set | Clean with compressed air | Cleaning |  |  | 8 | 2026-12-03 | Planned
PTC027 | LUBRICATING SYSTEM | Electric pump | Check lubricant level and top up if necessary | Lubrication |  |  | 8 | 2026-12-03 | Planned
PTC027 | LUBRICATING SYSTEM | System | Check efficiency | Inspection |  |  | 8 | 2026-12-03 | Planned
PTC027 | CROWN CAPS | Sample crown caps produce | Check quality | Inspection |  |  | 8 | 2026-12-03 | Planned
PMC250 | FORMING UNIT | Bottom spindle rollers | Lubricate | Lubrication |  | 10 | 8 | 2026-12-04 | Planned
PMC250 | FORMING UNIT | Spindle cams | Lubricate | Lubrication |  | 0.5 | 8 | 2026-12-04 | Planned
PMC500 | INSERTION TURRET | Bushes and insertion spindle pins | Blow compressed air to clean the outside | Cleaning |  | 5 | 8 | 2026-12-04 | Planned
PMC500 | CAP SLIDEWAY | Channels and slideways | Cleaning | Cleaning |  | 10 | 8 | 2026-12-04 | Planned
PMC500 | FILTER | Ejected pellet collection container | Emptying | General |  |  | 8 | 2026-12-04 | Planned
PMC500 | INDUCTION HEATER | Inductors | Cleaning | Cleaning |  | 5 | 8 | 2026-12-04 | Planned
PMC500 | VISION SYSTEM | Lenses | Cleaning | Cleaning |  |  | 8 | 2026-12-04 | Planned
PMC500 | ELECTRICAL SYSTEM | Exit conveyor belt fiber optics | Cleaning | Cleaning |  | 5 | 8 | 2026-12-04 | Planned
PMC300 | INDUCTION HEATER | Inductors | Cleaning | Cleaning |  | 5 | 8 | 2026-12-04 | Planned
PMC300 | VISION SYSTEM | Lenses | Cleaning | Cleaning |  |  | 8 | 2026-12-04 | Planned
PMC300 | CAP SLIDEWAY | Channels and slideways | Cleaning | Cleaning |  | 10 | 8 | 2026-12-04 | Planned
PTC027 | SHEET LUBRICATOR | Lubrication system lubricant | Check level and top up if necessary | Inspection |  |  | 8 | 2026-12-04 | Planned
PTC027 | DIE SET | Die Set | Clean with compressed air | Cleaning |  |  | 8 | 2026-12-04 | Planned
PTC027 | LUBRICATING SYSTEM | Electric pump | Check lubricant level and top up if necessary | Lubrication |  |  | 8 | 2026-12-04 | Planned
PTC027 | LUBRICATING SYSTEM | System | Check efficiency | Inspection |  |  | 8 | 2026-12-04 | Planned
PTC027 | CROWN CAPS | Sample crown caps produce | Check quality | Inspection |  |  | 8 | 2026-12-04 | Planned
PMC250 | FORMING UNIT | Bottom spindle | Lubricate | Lubrication |  | 10 | 24 | 2026-12-05 | Planned
PMC250 | FORMING UNIT | Bottom spindle rollers | Lubricate | Lubrication |  | 10 | 8 | 2026-12-05 | Planned
PMC250 | FORMING UNIT | Spindle cams | Lubricate | Lubrication |  | 0.5 | 8 | 2026-12-05 | Planned
PMC500 | INSERTION TURRET | Bushes and insertion spindle pins | Blow compressed air to clean the outside | Cleaning |  | 5 | 8 | 2026-12-05 | Planned
PMC500 | CAP SLIDEWAY | Channels and slideways | Cleaning | Cleaning |  | 10 | 8 | 2026-12-05 | Planned
PMC500 | FILTER | Filter | Cleaning | Cleaning |  | 10 | 45 | 2026-12-05 | Planned
PMC500 | FILTER | Ejected pellet collection container | Emptying | General |  |  | 8 | 2026-12-05 | Planned
PMC500 | INDUCTION HEATER | Inductors | Cleaning | Cleaning |  | 5 | 8 | 2026-12-05 | Planned
PMC500 | VISION SYSTEM | Lenses | Cleaning | Cleaning |  |  | 8 | 2026-12-05 | Planned
PMC500 | ELECTRICAL SYSTEM | Exit conveyor belt fiber optics | Cleaning | Cleaning |  | 5 | 8 | 2026-12-05 | Planned
PMC300 | INDUCTION HEATER | Inductors | Cleaning | Cleaning |  | 5 | 8 | 2026-12-05 | Planned
PMC300 | VISION SYSTEM | Lenses | Cleaning | Cleaning |  |  | 8 | 2026-12-05 | Planned
PMC300 | CAP SLIDEWAY | Channels and slideways | Cleaning | Cleaning |  | 10 | 8 | 2026-12-05 | Planned
PTC027 | SHEET LUBRICATOR | Lubrication system lubricant | Check level and top up if necessary | Inspection |  |  | 8 | 2026-12-05 | Planned
PTC027 | SHEET FEEDER AND POSITIONER | Double sheet detectors | Check operation | Inspection |  |  | 45 | 2026-12-05 | Planned
PTC027 | DIE SET | Die Set | Clean with compressed air | Cleaning |  |  | 8 | 2026-12-05 | Planned
PTC027 | LUBRICATING SYSTEM | Electric pump | Check lubricant level and top up if necessary | Lubrication |  |  | 8 | 2026-12-05 | Planned
PTC027 | LUBRICATING SYSTEM | System | Check efficiency | Inspection |  |  | 8 | 2026-12-05 | Planned
PTC027 | CROWN CAPS | Sample crown caps produce | Check quality | Inspection |  |  | 8 | 2026-12-05 | Planned
PMC250 | FORMING UNIT | Bottom spindle rollers | Lubricate | Lubrication |  | 10 | 8 | 2026-12-06 | Planned
PMC250 | FORMING UNIT | Spindle cams | Lubricate | Lubrication |  | 0.5 | 8 | 2026-12-06 | Planned
PMC500 | INSERTION TURRET | Bushes and insertion spindle pins | Blow compressed air to clean the outside | Cleaning |  | 5 | 8 | 2026-12-06 | Planned
PMC500 | CAP SLIDEWAY | Channels and slideways | Cleaning | Cleaning |  | 10 | 8 | 2026-12-06 | Planned
PMC500 | FILTER | Ejected pellet collection container | Emptying | General |  |  | 8 | 2026-12-06 | Planned
PMC500 | INDUCTION HEATER | Inductors | Cleaning | Cleaning |  | 5 | 8 | 2026-12-06 | Planned
PMC500 | VISION SYSTEM | Lenses | Cleaning | Cleaning |  |  | 8 | 2026-12-06 | Planned
PMC500 | ELECTRICAL SYSTEM | Exit conveyor belt fiber optics | Cleaning | Cleaning |  | 5 | 8 | 2026-12-06 | Planned
PMC300 | INDUCTION HEATER | Inductors | Cleaning | Cleaning |  | 5 | 8 | 2026-12-06 | Planned
PMC300 | VISION SYSTEM | Lenses | Cleaning | Cleaning |  |  | 8 | 2026-12-06 | Planned
PMC300 | CAP SLIDEWAY | Channels and slideways | Cleaning | Cleaning |  | 10 | 8 | 2026-12-06 | Planned
PTC027 | SHEET LUBRICATOR | Lubrication system lubricant | Check level and top up if necessary | Inspection |  |  | 8 | 2026-12-06 | Planned
PTC027 | DIE SET | Die Set | Clean with compressed air | Cleaning |  |  | 8 | 2026-12-06 | Planned
PTC027 | LUBRICATING SYSTEM | Electric pump | Check lubricant level and top up if necessary | Lubrication |  |  | 8 | 2026-12-06 | Planned
PTC027 | LUBRICATING SYSTEM | System | Check efficiency | Inspection |  |  | 8 | 2026-12-06 | Planned
PTC027 | CROWN CAPS | Sample crown caps produce | Check quality | Inspection |  |  | 8 | 2026-12-06 | Planned
PMC250 | FORMING UNIT | Bottom spindle | Lubricate | Lubrication |  | 10 | 24 | 2026-12-07 | Planned
PMC250 | FORMING UNIT | Bottom spindle rollers | Lubricate | Lubrication |  | 10 | 8 | 2026-12-07 | Planned
PMC250 | FORMING UNIT | Spindle cams | Lubricate | Lubrication |  | 0.5 | 8 | 2026-12-07 | Planned
PMC500 | INSERTION TURRET | Bushes and insertion spindle pins | Blow compressed air to clean the outside | Cleaning |  | 5 | 8 | 2026-12-07 | Planned
PMC500 | CAP SLIDEWAY | Channels and slideways | Cleaning | Cleaning |  | 10 | 8 | 2026-12-07 | Planned
PMC500 | FILTER | Filter | Cleaning | Cleaning |  | 10 | 45 | 2026-12-07 | Planned
PMC500 | FILTER | Ejected pellet collection container | Emptying | General |  |  | 8 | 2026-12-07 | Planned
PMC500 | INDUCTION HEATER | Inductors | Cleaning | Cleaning |  | 5 | 8 | 2026-12-07 | Planned
PMC500 | VISION SYSTEM | Lenses | Cleaning | Cleaning |  |  | 8 | 2026-12-07 | Planned
PMC500 | ELECTRICAL SYSTEM | Exit conveyor belt fiber optics | Cleaning | Cleaning |  | 5 | 8 | 2026-12-07 | Planned
PMC300 | INDUCTION HEATER | Inductors | Cleaning | Cleaning |  | 5 | 8 | 2026-12-07 | Planned
PMC300 | VISION SYSTEM | Lenses | Cleaning | Cleaning |  |  | 8 | 2026-12-07 | Planned
PMC300 | CAP SLIDEWAY | Channels and slideways | Cleaning | Cleaning |  | 10 | 8 | 2026-12-07 | Planned
PTC027 | SHEET LUBRICATOR | Lubrication system lubricant | Check level and top up if necessary | Inspection |  |  | 8 | 2026-12-07 | Planned
PTC027 | SHEET FEEDER AND POSITIONER | Double sheet detectors | Check operation | Inspection |  |  | 45 | 2026-12-07 | Planned
PTC027 | DIE SET | Die Set | Clean with compressed air | Cleaning |  |  | 8 | 2026-12-07 | Planned
PTC027 | LUBRICATING SYSTEM | Electric pump | Check lubricant level and top up if necessary | Lubrication |  |  | 8 | 2026-12-07 | Planned
PTC027 | LUBRICATING SYSTEM | System | Check efficiency | Inspection |  |  | 8 | 2026-12-07 | Planned
PTC027 | CROWN CAPS | Sample crown caps produce | Check quality | Inspection |  |  | 8 | 2026-12-07 | Planned
PMC250 | FORMING UNIT | Bottom spindle rollers | Lubricate | Lubrication |  | 10 | 8 | 2026-12-08 | Planned
PMC250 | FORMING UNIT | Spindle cams | Lubricate | Lubrication |  | 0.5 | 8 | 2026-12-08 | Planned
PMC500 | INSERTION TURRET | Bushes and insertion spindle pins | Blow compressed air to clean the outside | Cleaning |  | 5 | 8 | 2026-12-08 | Planned
PMC500 | CAP SLIDEWAY | Channels and slideways | Cleaning | Cleaning |  | 10 | 8 | 2026-12-08 | Planned
PMC500 | FILTER | Ejected pellet collection container | Emptying | General |  |  | 8 | 2026-12-08 | Planned
PMC500 | INDUCTION HEATER | Inductors | Cleaning | Cleaning |  | 5 | 8 | 2026-12-08 | Planned
PMC500 | VISION SYSTEM | Lenses | Cleaning | Cleaning |  |  | 8 | 2026-12-08 | Planned
PMC500 | ELECTRICAL SYSTEM | Exit conveyor belt fiber optics | Cleaning | Cleaning |  | 5 | 8 | 2026-12-08 | Planned
PMC300 | INDUCTION HEATER | Inductors | Cleaning | Cleaning |  | 5 | 8 | 2026-12-08 | Planned
PMC300 | VISION SYSTEM | Lenses | Cleaning | Cleaning |  |  | 8 | 2026-12-08 | Planned
PMC300 | CAP SLIDEWAY | Channels and slideways | Cleaning | Cleaning |  | 10 | 8 | 2026-12-08 | Planned
PTC027 | SHEET LUBRICATOR | Lubrication system lubricant | Check level and top up if necessary | Inspection |  |  | 8 | 2026-12-08 | Planned
PTC027 | DIE SET | Die Set | Clean with compressed air | Cleaning |  |  | 8 | 2026-12-08 | Planned
PTC027 | LUBRICATING SYSTEM | Electric pump | Check lubricant level and top up if necessary | Lubrication |  |  | 8 | 2026-12-08 | Planned
PTC027 | LUBRICATING SYSTEM | System | Check efficiency | Inspection |  |  | 8 | 2026-12-08 | Planned
PTC027 | CROWN CAPS | Sample crown caps produce | Check quality | Inspection |  |  | 8 | 2026-12-08 | Planned
PMC250 | FORMING UNIT | Bottom spindle | Lubricate | Lubrication |  | 10 | 24 | 2026-12-09 | Planned
PMC250 | FORMING UNIT | Bottom spindle rollers | Lubricate | Lubrication |  | 10 | 8 | 2026-12-09 | Planned
PMC250 | FORMING UNIT | Spindle cams | Lubricate | Lubrication |  | 0.5 | 8 | 2026-12-09 | Planned
PMC500 | INSERTION TURRET | Bushes and insertion spindle pins | Blow compressed air to clean the outside | Cleaning |  | 5 | 8 | 2026-12-09 | Planned
PMC500 | CAP SLIDEWAY | Channels and slideways | Cleaning | Cleaning |  | 10 | 8 | 2026-12-09 | Planned
PMC500 | FILTER | Filter | Cleaning | Cleaning |  | 10 | 45 | 2026-12-09 | Planned
PMC500 | FILTER | Ejected pellet collection container | Emptying | General |  |  | 8 | 2026-12-09 | Planned
PMC500 | INDUCTION HEATER | Inductors | Cleaning | Cleaning |  | 5 | 8 | 2026-12-09 | Planned
PMC500 | VISION SYSTEM | Lenses | Cleaning | Cleaning |  |  | 8 | 2026-12-09 | Planned
PMC500 | ELECTRICAL SYSTEM | Exit conveyor belt fiber optics | Cleaning | Cleaning |  | 5 | 8 | 2026-12-09 | Planned
PMC300 | INDUCTION HEATER | Inductors | Cleaning | Cleaning |  | 5 | 8 | 2026-12-09 | Planned
PMC300 | VISION SYSTEM | Lenses | Cleaning | Cleaning |  |  | 8 | 2026-12-09 | Planned
PMC300 | CAP SLIDEWAY | Channels and slideways | Cleaning | Cleaning |  | 10 | 8 | 2026-12-09 | Planned
PTC027 | SHEET LUBRICATOR | Lubrication system lubricant | Check level and top up if necessary | Inspection |  |  | 8 | 2026-12-09 | Planned
PTC027 | SHEET FEEDER AND POSITIONER | Double sheet detectors | Check operation | Inspection |  |  | 45 | 2026-12-09 | Planned
PTC027 | DIE SET | Die Set | Clean with compressed air | Cleaning |  |  | 8 | 2026-12-09 | Planned
PTC027 | LUBRICATING SYSTEM | Electric pump | Check lubricant level and top up if necessary | Lubrication |  |  | 8 | 2026-12-09 | Planned
PTC027 | LUBRICATING SYSTEM | System | Check efficiency | Inspection |  |  | 8 | 2026-12-09 | Planned
PTC027 | CROWN CAPS | Sample crown caps produce | Check quality | Inspection |  |  | 8 | 2026-12-09 | Planned
PMC250 | FORMING UNIT | Bottom spindle rollers | Lubricate | Lubrication |  | 10 | 8 | 2026-12-10 | Planned
PMC250 | FORMING UNIT | Spindle cams | Lubricate | Lubrication |  | 0.5 | 8 | 2026-12-10 | Planned
PMC500 | INSERTION TURRET | Bushes and insertion spindle pins | Blow compressed air to clean the outside | Cleaning |  | 5 | 8 | 2026-12-10 | Planned
PMC500 | CAP SLIDEWAY | Channels and slideways | Cleaning | Cleaning |  | 10 | 8 | 2026-12-10 | Planned
PMC500 | FILTER | Ejected pellet collection container | Emptying | General |  |  | 8 | 2026-12-10 | Planned
PMC500 | INDUCTION HEATER | Inductors | Cleaning | Cleaning |  | 5 | 8 | 2026-12-10 | Planned
PMC500 | VISION SYSTEM | Lenses | Cleaning | Cleaning |  |  | 8 | 2026-12-10 | Planned
PMC500 | ELECTRICAL SYSTEM | Exit conveyor belt fiber optics | Cleaning | Cleaning |  | 5 | 8 | 2026-12-10 | Planned
PMC300 | INDUCTION HEATER | Inductors | Cleaning | Cleaning |  | 5 | 8 | 2026-12-10 | Planned
PMC300 | VISION SYSTEM | Lenses | Cleaning | Cleaning |  |  | 8 | 2026-12-10 | Planned
PMC300 | CAP SLIDEWAY | Channels and slideways | Cleaning | Cleaning |  | 10 | 8 | 2026-12-10 | Planned
PTC027 | SHEET LUBRICATOR | Lubrication system lubricant | Check level and top up if necessary | Inspection |  |  | 8 | 2026-12-10 | Planned
PTC027 | DIE SET | Die Set | Clean with compressed air | Cleaning |  |  | 8 | 2026-12-10 | Planned
PTC027 | LUBRICATING SYSTEM | Electric pump | Check lubricant level and top up if necessary | Lubrication |  |  | 8 | 2026-12-10 | Planned
PTC027 | LUBRICATING SYSTEM | System | Check efficiency | Inspection |  |  | 8 | 2026-12-10 | Planned
PTC027 | CROWN CAPS | Sample crown caps produce | Check quality | Inspection |  |  | 8 | 2026-12-10 | Planned
PMC250 | FORMING UNIT | Bottom spindle | Lubricate | Lubrication |  | 10 | 24 | 2026-12-11 | Planned
PMC250 | FORMING UNIT | Bottom spindle rollers | Lubricate | Lubrication |  | 10 | 8 | 2026-12-11 | Planned
PMC250 | FORMING UNIT | Spindle cams | Lubricate | Lubrication |  | 0.5 | 8 | 2026-12-11 | Planned
PMC500 | INSERTION TURRET | Bushes and insertion spindle pins | Blow compressed air to clean the outside | Cleaning |  | 5 | 8 | 2026-12-11 | Planned
PMC500 | CAP SLIDEWAY | Channels and slideways | Cleaning | Cleaning |  | 10 | 8 | 2026-12-11 | Planned
PMC500 | FILTER | Filter | Cleaning | Cleaning |  | 10 | 45 | 2026-12-11 | Planned
PMC500 | FILTER | Ejected pellet collection container | Emptying | General |  |  | 8 | 2026-12-11 | Planned
PMC500 | INDUCTION HEATER | Inductors | Cleaning | Cleaning |  | 5 | 8 | 2026-12-11 | Planned
PMC500 | VISION SYSTEM | Lenses | Cleaning | Cleaning |  |  | 8 | 2026-12-11 | Planned
PMC500 | ELECTRICAL SYSTEM | Exit conveyor belt fiber optics | Cleaning | Cleaning |  | 5 | 8 | 2026-12-11 | Planned
PMC300 | INDUCTION HEATER | Inductors | Cleaning | Cleaning |  | 5 | 8 | 2026-12-11 | Planned
PMC300 | VISION SYSTEM | Lenses | Cleaning | Cleaning |  |  | 8 | 2026-12-11 | Planned
PMC300 | CAP SLIDEWAY | Channels and slideways | Cleaning | Cleaning |  | 10 | 8 | 2026-12-11 | Planned
PTC027 | SHEET LUBRICATOR | Lubrication system lubricant | Check level and top up if necessary | Inspection |  |  | 8 | 2026-12-11 | Planned
PTC027 | SHEET FEEDER AND POSITIONER | Double sheet detectors | Check operation | Inspection |  |  | 45 | 2026-12-11 | Planned
PTC027 | DIE SET | Die Set | Clean with compressed air | Cleaning |  |  | 8 | 2026-12-11 | Planned
PTC027 | LUBRICATING SYSTEM | Electric pump | Check lubricant level and top up if necessary | Lubrication |  |  | 8 | 2026-12-11 | Planned
PTC027 | LUBRICATING SYSTEM | System | Check efficiency | Inspection |  |  | 8 | 2026-12-11 | Planned
PTC027 | CROWN CAPS | Sample crown caps produce | Check quality | Inspection |  |  | 8 | 2026-12-11 | Planned
PMC250 | FORMING UNIT | Bottom spindle rollers | Lubricate | Lubrication |  | 10 | 8 | 2026-12-12 | Planned
PMC250 | FORMING UNIT | Spindle cams | Lubricate | Lubrication |  | 0.5 | 8 | 2026-12-12 | Planned
PMC500 | INSERTION TURRET | Bushes and insertion spindle pins | Blow compressed air to clean the outside | Cleaning |  | 5 | 8 | 2026-12-12 | Planned
PMC500 | CAP SLIDEWAY | Channels and slideways | Cleaning | Cleaning |  | 10 | 8 | 2026-12-12 | Planned
PMC500 | FILTER | Ejected pellet collection container | Emptying | General |  |  | 8 | 2026-12-12 | Planned
PMC500 | INDUCTION HEATER | Inductors | Cleaning | Cleaning |  | 5 | 8 | 2026-12-12 | Planned
PMC500 | VISION SYSTEM | Lenses | Cleaning | Cleaning |  |  | 8 | 2026-12-12 | Planned
PMC500 | ELECTRICAL SYSTEM | Exit conveyor belt fiber optics | Cleaning | Cleaning |  | 5 | 8 | 2026-12-12 | Planned
PMC300 | INDUCTION HEATER | Inductors | Cleaning | Cleaning |  | 5 | 8 | 2026-12-12 | Planned
PMC300 | VISION SYSTEM | Lenses | Cleaning | Cleaning |  |  | 8 | 2026-12-12 | Planned
PMC300 | CAP SLIDEWAY | Channels and slideways | Cleaning | Cleaning |  | 10 | 8 | 2026-12-12 | Planned
PTC027 | SHEET LUBRICATOR | Lubrication system lubricant | Check level and top up if necessary | Inspection |  |  | 8 | 2026-12-12 | Planned
PTC027 | DIE SET | Die Set | Clean with compressed air | Cleaning |  |  | 8 | 2026-12-12 | Planned
PTC027 | LUBRICATING SYSTEM | Electric pump | Check lubricant level and top up if necessary | Lubrication |  |  | 8 | 2026-12-12 | Planned
PTC027 | LUBRICATING SYSTEM | System | Check efficiency | Inspection |  |  | 8 | 2026-12-12 | Planned
PTC027 | CROWN CAPS | Sample crown caps produce | Check quality | Inspection |  |  | 8 | 2026-12-12 | Planned
PMC250 | FORMING UNIT | Bottom spindle | Lubricate | Lubrication |  | 10 | 24 | 2026-12-13 | Planned
PMC250 | FORMING UNIT | Bottom spindle rollers | Lubricate | Lubrication |  | 10 | 8 | 2026-12-13 | Planned
PMC250 | FORMING UNIT | Spindle cams | Lubricate | Lubrication |  | 0.5 | 8 | 2026-12-13 | Planned
PMC500 | INSERTION TURRET | Bushes and insertion spindle pins | Blow compressed air to clean the outside | Cleaning |  | 5 | 8 | 2026-12-13 | Planned
PMC500 | CAP SLIDEWAY | Channels and slideways | Cleaning | Cleaning |  | 10 | 8 | 2026-12-13 | Planned
PMC500 | FILTER | Filter | Cleaning | Cleaning |  | 10 | 45 | 2026-12-13 | Planned
PMC500 | FILTER | Ejected pellet collection container | Emptying | General |  |  | 8 | 2026-12-13 | Planned
PMC500 | INDUCTION HEATER | Inductors | Cleaning | Cleaning |  | 5 | 8 | 2026-12-13 | Planned
PMC500 | VISION SYSTEM | Lenses | Cleaning | Cleaning |  |  | 8 | 2026-12-13 | Planned
PMC500 | ELECTRICAL SYSTEM | Exit conveyor belt fiber optics | Cleaning | Cleaning |  | 5 | 8 | 2026-12-13 | Planned
PMC300 | INDUCTION HEATER | Inductors | Cleaning | Cleaning |  | 5 | 8 | 2026-12-13 | Planned
PMC300 | VISION SYSTEM | Lenses | Cleaning | Cleaning |  |  | 8 | 2026-12-13 | Planned
PMC300 | CAP SLIDEWAY | Channels and slideways | Cleaning | Cleaning |  | 10 | 8 | 2026-12-13 | Planned
PTC027 | SHEET LUBRICATOR | Lubrication system lubricant | Check level and top up if necessary | Inspection |  |  | 8 | 2026-12-13 | Planned
PTC027 | SHEET FEEDER AND POSITIONER | Double sheet detectors | Check operation | Inspection |  |  | 45 | 2026-12-13 | Planned
PTC027 | DIE SET | Die Set | Clean with compressed air | Cleaning |  |  | 8 | 2026-12-13 | Planned
PTC027 | LUBRICATING SYSTEM | Electric pump | Check lubricant level and top up if necessary | Lubrication |  |  | 8 | 2026-12-13 | Planned
PTC027 | LUBRICATING SYSTEM | System | Check efficiency | Inspection |  |  | 8 | 2026-12-13 | Planned
PTC027 | CROWN CAPS | Sample crown caps produce | Check quality | Inspection |  |  | 8 | 2026-12-13 | Planned
PMC250 | FORMING UNIT | Bottom spindle rollers | Lubricate | Lubrication |  | 10 | 8 | 2026-12-14 | Planned
PMC250 | FORMING UNIT | Spindle cams | Lubricate | Lubrication |  | 0.5 | 8 | 2026-12-14 | Planned
PMC500 | INSERTION TURRET | Bushes and insertion spindle pins | Blow compressed air to clean the outside | Cleaning |  | 5 | 8 | 2026-12-14 | Planned
PMC500 | CAP SLIDEWAY | Channels and slideways | Cleaning | Cleaning |  | 10 | 8 | 2026-12-14 | Planned
PMC500 | FILTER | Ejected pellet collection container | Emptying | General |  |  | 8 | 2026-12-14 | Planned
PMC500 | INDUCTION HEATER | Inductors | Cleaning | Cleaning |  | 5 | 8 | 2026-12-14 | Planned
PMC500 | VISION SYSTEM | Lenses | Cleaning | Cleaning |  |  | 8 | 2026-12-14 | Planned
PMC500 | ELECTRICAL SYSTEM | Exit conveyor belt fiber optics | Cleaning | Cleaning |  | 5 | 8 | 2026-12-14 | Planned
PMC300 | INDUCTION HEATER | Inductors | Cleaning | Cleaning |  | 5 | 8 | 2026-12-14 | Planned
PMC300 | VISION SYSTEM | Lenses | Cleaning | Cleaning |  |  | 8 | 2026-12-14 | Planned
PMC300 | CAP SLIDEWAY | Channels and slideways | Cleaning | Cleaning |  | 10 | 8 | 2026-12-14 | Planned
PTC027 | SHEET LUBRICATOR | Lubrication system lubricant | Check level and top up if necessary | Inspection |  |  | 8 | 2026-12-14 | Planned
PTC027 | DIE SET | Die Set | Clean with compressed air | Cleaning |  |  | 8 | 2026-12-14 | Planned
PTC027 | LUBRICATING SYSTEM | Electric pump | Check lubricant level and top up if necessary | Lubrication |  |  | 8 | 2026-12-14 | Planned
PTC027 | LUBRICATING SYSTEM | System | Check efficiency | Inspection |  |  | 8 | 2026-12-14 | Planned
PTC027 | CROWN CAPS | Sample crown caps produce | Check quality | Inspection |  |  | 8 | 2026-12-14 | Planned
PMC250 | FORMING UNIT | Bottom spindle | Lubricate | Lubrication |  | 10 | 24 | 2026-12-15 | Planned
PMC250 | FORMING UNIT | Bottom spindle rollers | Lubricate | Lubrication |  | 10 | 8 | 2026-12-15 | Planned
PMC250 | FORMING UNIT | Spindle cams | Lubricate | Lubrication |  | 0.5 | 8 | 2026-12-15 | Planned
PMC500 | INSERTION TURRET | Bushes and insertion spindle pins | Blow compressed air to clean the outside | Cleaning |  | 5 | 8 | 2026-12-15 | Planned
PMC500 | CAP SLIDEWAY | Channels and slideways | Cleaning | Cleaning |  | 10 | 8 | 2026-12-15 | Planned
PMC500 | FILTER | Filter | Cleaning | Cleaning |  | 10 | 45 | 2026-12-15 | Planned
PMC500 | FILTER | Ejected pellet collection container | Emptying | General |  |  | 8 | 2026-12-15 | Planned
PMC500 | INDUCTION HEATER | Inductors | Cleaning | Cleaning |  | 5 | 8 | 2026-12-15 | Planned
PMC500 | VISION SYSTEM | Lenses | Cleaning | Cleaning |  |  | 8 | 2026-12-15 | Planned
PMC500 | ELECTRICAL SYSTEM | Exit conveyor belt fiber optics | Cleaning | Cleaning |  | 5 | 8 | 2026-12-15 | Planned
PMC300 | INDUCTION HEATER | Inductors | Cleaning | Cleaning |  | 5 | 8 | 2026-12-15 | Planned
PMC300 | VISION SYSTEM | Lenses | Cleaning | Cleaning |  |  | 8 | 2026-12-15 | Planned
PMC300 | CAP SLIDEWAY | Channels and slideways | Cleaning | Cleaning |  | 10 | 8 | 2026-12-15 | Planned
PTC027 | SHEET LUBRICATOR | Lubrication system lubricant | Check level and top up if necessary | Inspection |  |  | 8 | 2026-12-15 | Planned
PTC027 | SHEET FEEDER AND POSITIONER | Double sheet detectors | Check operation | Inspection |  |  | 45 | 2026-12-15 | Planned
PTC027 | DIE SET | Die Set | Clean with compressed air | Cleaning |  |  | 8 | 2026-12-15 | Planned
PTC027 | LUBRICATING SYSTEM | Electric pump | Check lubricant level and top up if necessary | Lubrication |  |  | 8 | 2026-12-15 | Planned
PTC027 | LUBRICATING SYSTEM | System | Check efficiency | Inspection |  |  | 8 | 2026-12-15 | Planned
PTC027 | CROWN CAPS | Sample crown caps produce | Check quality | Inspection |  |  | 8 | 2026-12-15 | Planned
PMC250 | FORMING UNIT | Bottom spindle rollers | Lubricate | Lubrication |  | 10 | 8 | 2026-12-16 | Planned
PMC250 | FORMING UNIT | Spindle cams | Lubricate | Lubrication |  | 0.5 | 8 | 2026-12-16 | Planned
PMC500 | INSERTION TURRET | Bushes and insertion spindle pins | Blow compressed air to clean the outside | Cleaning |  | 5 | 8 | 2026-12-16 | Planned
PMC500 | CAP SLIDEWAY | Channels and slideways | Cleaning | Cleaning |  | 10 | 8 | 2026-12-16 | Planned
PMC500 | FILTER | Ejected pellet collection container | Emptying | General |  |  | 8 | 2026-12-16 | Planned
PMC500 | INDUCTION HEATER | Inductors | Cleaning | Cleaning |  | 5 | 8 | 2026-12-16 | Planned
PMC500 | VISION SYSTEM | Lenses | Cleaning | Cleaning |  |  | 8 | 2026-12-16 | Planned
PMC500 | ELECTRICAL SYSTEM | Exit conveyor belt fiber optics | Cleaning | Cleaning |  | 5 | 8 | 2026-12-16 | Planned
PMC300 | INDUCTION HEATER | Inductors | Cleaning | Cleaning |  | 5 | 8 | 2026-12-16 | Planned
PMC300 | VISION SYSTEM | Lenses | Cleaning | Cleaning |  |  | 8 | 2026-12-16 | Planned
PMC300 | CAP SLIDEWAY | Channels and slideways | Cleaning | Cleaning |  | 10 | 8 | 2026-12-16 | Planned
PTC027 | SHEET LUBRICATOR | Lubrication system lubricant | Check level and top up if necessary | Inspection |  |  | 8 | 2026-12-16 | Planned
PTC027 | DIE SET | Die Set | Clean with compressed air | Cleaning |  |  | 8 | 2026-12-16 | Planned
PTC027 | LUBRICATING SYSTEM | Electric pump | Check lubricant level and top up if necessary | Lubrication |  |  | 8 | 2026-12-16 | Planned
PTC027 | LUBRICATING SYSTEM | System | Check efficiency | Inspection |  |  | 8 | 2026-12-16 | Planned
PTC027 | CROWN CAPS | Sample crown caps produce | Check quality | Inspection |  |  | 8 | 2026-12-16 | Planned
PMC250 | FORMING UNIT | Bottom spindle | Lubricate | Lubrication |  | 10 | 24 | 2026-12-17 | Planned
PMC250 | FORMING UNIT | Bottom spindle rollers | Lubricate | Lubrication |  | 10 | 8 | 2026-12-17 | Planned
PMC250 | FORMING UNIT | Spindle cams | Lubricate | Lubrication |  | 0.5 | 8 | 2026-12-17 | Planned
PMC500 | INSERTION TURRET | Bushes and insertion spindle pins | Blow compressed air to clean the outside | Cleaning |  | 5 | 8 | 2026-12-17 | Planned
PMC500 | CAP SLIDEWAY | Channels and slideways | Cleaning | Cleaning |  | 10 | 8 | 2026-12-17 | Planned
PMC500 | FILTER | Filter | Cleaning | Cleaning |  | 10 | 45 | 2026-12-17 | Planned
PMC500 | FILTER | Ejected pellet collection container | Emptying | General |  |  | 8 | 2026-12-17 | Planned
PMC500 | INDUCTION HEATER | Inductors | Cleaning | Cleaning |  | 5 | 8 | 2026-12-17 | Planned
PMC500 | VISION SYSTEM | Lenses | Cleaning | Cleaning |  |  | 8 | 2026-12-17 | Planned
PMC500 | ELECTRICAL SYSTEM | Exit conveyor belt fiber optics | Cleaning | Cleaning |  | 5 | 8 | 2026-12-17 | Planned
PMC300 | INDUCTION HEATER | Inductors | Cleaning | Cleaning |  | 5 | 8 | 2026-12-17 | Planned
PMC300 | VISION SYSTEM | Lenses | Cleaning | Cleaning |  |  | 8 | 2026-12-17 | Planned
PMC300 | CAP SLIDEWAY | Channels and slideways | Cleaning | Cleaning |  | 10 | 8 | 2026-12-17 | Planned
PTC027 | SHEET LUBRICATOR | Lubrication system lubricant | Check level and top up if necessary | Inspection |  |  | 8 | 2026-12-17 | Planned
PTC027 | SHEET FEEDER AND POSITIONER | Double sheet detectors | Check operation | Inspection |  |  | 45 | 2026-12-17 | Planned
PTC027 | DIE SET | Die Set | Clean with compressed air | Cleaning |  |  | 8 | 2026-12-17 | Planned
PTC027 | LUBRICATING SYSTEM | Electric pump | Check lubricant level and top up if necessary | Lubrication |  |  | 8 | 2026-12-17 | Planned
PTC027 | LUBRICATING SYSTEM | System | Check efficiency | Inspection |  |  | 8 | 2026-12-17 | Planned
PTC027 | CROWN CAPS | Sample crown caps produce | Check quality | Inspection |  |  | 8 | 2026-12-17 | Planned
PMC250 | FORMING UNIT | Bottom spindle rollers | Lubricate | Lubrication |  | 10 | 8 | 2026-12-18 | Planned
PMC250 | FORMING UNIT | Spindle cams | Lubricate | Lubrication |  | 0.5 | 8 | 2026-12-18 | Planned
PMC500 | INSERTION TURRET | Bushes and insertion spindle pins | Blow compressed air to clean the outside | Cleaning |  | 5 | 8 | 2026-12-18 | Planned
PMC500 | CAP SLIDEWAY | Channels and slideways | Cleaning | Cleaning |  | 10 | 8 | 2026-12-18 | Planned
PMC500 | FILTER | Ejected pellet collection container | Emptying | General |  |  | 8 | 2026-12-18 | Planned
PMC500 | INDUCTION HEATER | Inductors | Cleaning | Cleaning |  | 5 | 8 | 2026-12-18 | Planned
PMC500 | VISION SYSTEM | Lenses | Cleaning | Cleaning |  |  | 8 | 2026-12-18 | Planned
PMC500 | ELECTRICAL SYSTEM | Exit conveyor belt fiber optics | Cleaning | Cleaning |  | 5 | 8 | 2026-12-18 | Planned
PMC300 | INDUCTION HEATER | Inductors | Cleaning | Cleaning |  | 5 | 8 | 2026-12-18 | Planned
PMC300 | VISION SYSTEM | Lenses | Cleaning | Cleaning |  |  | 8 | 2026-12-18 | Planned
PMC300 | CAP SLIDEWAY | Channels and slideways | Cleaning | Cleaning |  | 10 | 8 | 2026-12-18 | Planned
PTC027 | SHEET LUBRICATOR | Lubrication system lubricant | Check level and top up if necessary | Inspection |  |  | 8 | 2026-12-18 | Planned
PTC027 | DIE SET | Die Set | Clean with compressed air | Cleaning |  |  | 8 | 2026-12-18 | Planned
PTC027 | LUBRICATING SYSTEM | Electric pump | Check lubricant level and top up if necessary | Lubrication |  |  | 8 | 2026-12-18 | Planned
PTC027 | LUBRICATING SYSTEM | System | Check efficiency | Inspection |  |  | 8 | 2026-12-18 | Planned
PTC027 | CROWN CAPS | Sample crown caps produce | Check quality | Inspection |  |  | 8 | 2026-12-18 | Planned
PMC250 | FORMING UNIT | Bottom spindle | Lubricate | Lubrication |  | 10 | 24 | 2026-12-19 | Planned
PMC250 | FORMING UNIT | Bottom spindle rollers | Lubricate | Lubrication |  | 10 | 8 | 2026-12-19 | Planned
PMC250 | FORMING UNIT | Spindle cams | Lubricate | Lubrication |  | 0.5 | 8 | 2026-12-19 | Planned
PMC500 | INSERTION TURRET | Bushes and insertion spindle pins | Blow compressed air to clean the outside | Cleaning |  | 5 | 8 | 2026-12-19 | Planned
PMC500 | CAP SLIDEWAY | Channels and slideways | Cleaning | Cleaning |  | 10 | 8 | 2026-12-19 | Planned
PMC500 | FILTER | Filter | Cleaning | Cleaning |  | 10 | 45 | 2026-12-19 | Planned
PMC500 | FILTER | Ejected pellet collection container | Emptying | General |  |  | 8 | 2026-12-19 | Planned
PMC500 | INDUCTION HEATER | Inductors | Cleaning | Cleaning |  | 5 | 8 | 2026-12-19 | Planned
PMC500 | VISION SYSTEM | Lenses | Cleaning | Cleaning |  |  | 8 | 2026-12-19 | Planned
PMC500 | ELECTRICAL SYSTEM | Exit conveyor belt fiber optics | Cleaning | Cleaning |  | 5 | 8 | 2026-12-19 | Planned
PMC300 | INDUCTION HEATER | Inductors | Cleaning | Cleaning |  | 5 | 8 | 2026-12-19 | Planned
PMC300 | VISION SYSTEM | Lenses | Cleaning | Cleaning |  |  | 8 | 2026-12-19 | Planned
PMC300 | CAP SLIDEWAY | Channels and slideways | Cleaning | Cleaning |  | 10 | 8 | 2026-12-19 | Planned
PTC027 | SHEET LUBRICATOR | Lubrication system lubricant | Check level and top up if necessary | Inspection |  |  | 8 | 2026-12-19 | Planned
PTC027 | SHEET FEEDER AND POSITIONER | Double sheet detectors | Check operation | Inspection |  |  | 45 | 2026-12-19 | Planned
PTC027 | DIE SET | Die Set | Clean with compressed air | Cleaning |  |  | 8 | 2026-12-19 | Planned
PTC027 | LUBRICATING SYSTEM | Electric pump | Check lubricant level and top up if necessary | Lubrication |  |  | 8 | 2026-12-19 | Planned
PTC027 | LUBRICATING SYSTEM | System | Check efficiency | Inspection |  |  | 8 | 2026-12-19 | Planned
PTC027 | CROWN CAPS | Sample crown caps produce | Check quality | Inspection |  |  | 8 | 2026-12-19 | Planned
PMC250 | FORMING UNIT | Bottom spindle rollers | Lubricate | Lubrication |  | 10 | 8 | 2026-12-20 | Planned
PMC250 | FORMING UNIT | Spindle cams | Lubricate | Lubrication |  | 0.5 | 8 | 2026-12-20 | Planned
PMC500 | INSERTION TURRET | Bushes and insertion spindle pins | Blow compressed air to clean the outside | Cleaning |  | 5 | 8 | 2026-12-20 | Planned
PMC500 | CAP SLIDEWAY | Channels and slideways | Cleaning | Cleaning |  | 10 | 8 | 2026-12-20 | Planned
PMC500 | FILTER | Ejected pellet collection container | Emptying | General |  |  | 8 | 2026-12-20 | Planned
PMC500 | INDUCTION HEATER | Inductors | Cleaning | Cleaning |  | 5 | 8 | 2026-12-20 | Planned
PMC500 | VISION SYSTEM | Lenses | Cleaning | Cleaning |  |  | 8 | 2026-12-20 | Planned
PMC500 | ELECTRICAL SYSTEM | Exit conveyor belt fiber optics | Cleaning | Cleaning |  | 5 | 8 | 2026-12-20 | Planned
PMC300 | INDUCTION HEATER | Inductors | Cleaning | Cleaning |  | 5 | 8 | 2026-12-20 | Planned
PMC300 | VISION SYSTEM | Lenses | Cleaning | Cleaning |  |  | 8 | 2026-12-20 | Planned
PMC300 | CAP SLIDEWAY | Channels and slideways | Cleaning | Cleaning |  | 10 | 8 | 2026-12-20 | Planned
PTC027 | SHEET LUBRICATOR | Lubrication system lubricant | Check level and top up if necessary | Inspection |  |  | 8 | 2026-12-20 | Planned
PTC027 | DIE SET | Die Set | Clean with compressed air | Cleaning |  |  | 8 | 2026-12-20 | Planned
PTC027 | LUBRICATING SYSTEM | Electric pump | Check lubricant level and top up if necessary | Lubrication |  |  | 8 | 2026-12-20 | Planned
PTC027 | LUBRICATING SYSTEM | System | Check efficiency | Inspection |  |  | 8 | 2026-12-20 | Planned
PTC027 | CROWN CAPS | Sample crown caps produce | Check quality | Inspection |  |  | 8 | 2026-12-20 | Planned
PMC250 | FORMING UNIT | Bottom spindle | Lubricate | Lubrication |  | 10 | 24 | 2026-12-21 | Planned
PMC250 | FORMING UNIT | Bottom spindle rollers | Lubricate | Lubrication |  | 10 | 8 | 2026-12-21 | Planned
PMC250 | FORMING UNIT | Spindle cams | Lubricate | Lubrication |  | 0.5 | 8 | 2026-12-21 | Planned
PMC500 | INSERTION TURRET | Bushes and insertion spindle pins | Blow compressed air to clean the outside | Cleaning |  | 5 | 8 | 2026-12-21 | Planned
PMC500 | CAP SLIDEWAY | Channels and slideways | Cleaning | Cleaning |  | 10 | 8 | 2026-12-21 | Planned
PMC500 | FILTER | Filter | Cleaning | Cleaning |  | 10 | 45 | 2026-12-21 | Planned
PMC500 | FILTER | Ejected pellet collection container | Emptying | General |  |  | 8 | 2026-12-21 | Planned
PMC500 | INDUCTION HEATER | Inductors | Cleaning | Cleaning |  | 5 | 8 | 2026-12-21 | Planned
PMC500 | VISION SYSTEM | Lenses | Cleaning | Cleaning |  |  | 8 | 2026-12-21 | Planned
PMC500 | ELECTRICAL SYSTEM | Exit conveyor belt fiber optics | Cleaning | Cleaning |  | 5 | 8 | 2026-12-21 | Planned
PMC300 | INDUCTION HEATER | Inductors | Cleaning | Cleaning |  | 5 | 8 | 2026-12-21 | Planned
PMC300 | VISION SYSTEM | Lenses | Cleaning | Cleaning |  |  | 8 | 2026-12-21 | Planned
PMC300 | CAP SLIDEWAY | Channels and slideways | Cleaning | Cleaning |  | 10 | 8 | 2026-12-21 | Planned
PTC027 | SHEET LUBRICATOR | Lubrication system lubricant | Check level and top up if necessary | Inspection |  |  | 8 | 2026-12-21 | Planned
PTC027 | SHEET FEEDER AND POSITIONER | Double sheet detectors | Check operation | Inspection |  |  | 45 | 2026-12-21 | Planned
PTC027 | DIE SET | Die Set | Clean with compressed air | Cleaning |  |  | 8 | 2026-12-21 | Planned
PTC027 | LUBRICATING SYSTEM | Electric pump | Check lubricant level and top up if necessary | Lubrication |  |  | 8 | 2026-12-21 | Planned
PTC027 | LUBRICATING SYSTEM | System | Check efficiency | Inspection |  |  | 8 | 2026-12-21 | Planned
PTC027 | CROWN CAPS | Sample crown caps produce | Check quality | Inspection |  |  | 8 | 2026-12-21 | Planned
PMC250 | FORMING UNIT | Bottom spindle rollers | Lubricate | Lubrication |  | 10 | 8 | 2026-12-22 | Planned
PMC250 | FORMING UNIT | Spindle cams | Lubricate | Lubrication |  | 0.5 | 8 | 2026-12-22 | Planned
PMC500 | INSERTION TURRET | Bushes and insertion spindle pins | Blow compressed air to clean the outside | Cleaning |  | 5 | 8 | 2026-12-22 | Planned
PMC500 | CAP SLIDEWAY | Channels and slideways | Cleaning | Cleaning |  | 10 | 8 | 2026-12-22 | Planned
PMC500 | FILTER | Ejected pellet collection container | Emptying | General |  |  | 8 | 2026-12-22 | Planned
PMC500 | INDUCTION HEATER | Inductors | Cleaning | Cleaning |  | 5 | 8 | 2026-12-22 | Planned
PMC500 | VISION SYSTEM | Lenses | Cleaning | Cleaning |  |  | 8 | 2026-12-22 | Planned
PMC500 | ELECTRICAL SYSTEM | Exit conveyor belt fiber optics | Cleaning | Cleaning |  | 5 | 8 | 2026-12-22 | Planned
PMC300 | INDUCTION HEATER | Inductors | Cleaning | Cleaning |  | 5 | 8 | 2026-12-22 | Planned
PMC300 | VISION SYSTEM | Lenses | Cleaning | Cleaning |  |  | 8 | 2026-12-22 | Planned
PMC300 | CAP SLIDEWAY | Channels and slideways | Cleaning | Cleaning |  | 10 | 8 | 2026-12-22 | Planned
PTC027 | SHEET LUBRICATOR | Lubrication system lubricant | Check level and top up if necessary | Inspection |  |  | 8 | 2026-12-22 | Planned
PTC027 | DIE SET | Die Set | Clean with compressed air | Cleaning |  |  | 8 | 2026-12-22 | Planned
PTC027 | LUBRICATING SYSTEM | Electric pump | Check lubricant level and top up if necessary | Lubrication |  |  | 8 | 2026-12-22 | Planned
PTC027 | LUBRICATING SYSTEM | System | Check efficiency | Inspection |  |  | 8 | 2026-12-22 | Planned
PTC027 | CROWN CAPS | Sample crown caps produce | Check quality | Inspection |  |  | 8 | 2026-12-22 | Planned
PMC250 | FORMING UNIT | Bottom spindle | Lubricate | Lubrication |  | 10 | 24 | 2026-12-23 | Planned
PMC250 | FORMING UNIT | Bottom spindle rollers | Lubricate | Lubrication |  | 10 | 8 | 2026-12-23 | Planned
PMC250 | FORMING UNIT | Spindle cams | Lubricate | Lubrication |  | 0.5 | 8 | 2026-12-23 | Planned
PMC500 | INSERTION TURRET | Bushes and insertion spindle pins | Blow compressed air to clean the outside | Cleaning |  | 5 | 8 | 2026-12-23 | Planned
PMC500 | CAP SLIDEWAY | Channels and slideways | Cleaning | Cleaning |  | 10 | 8 | 2026-12-23 | Planned
PMC500 | FILTER | Filter | Cleaning | Cleaning |  | 10 | 45 | 2026-12-23 | Planned
PMC500 | FILTER | Ejected pellet collection container | Emptying | General |  |  | 8 | 2026-12-23 | Planned
PMC500 | INDUCTION HEATER | Inductors | Cleaning | Cleaning |  | 5 | 8 | 2026-12-23 | Planned
PMC500 | VISION SYSTEM | Lenses | Cleaning | Cleaning |  |  | 8 | 2026-12-23 | Planned
PMC500 | ELECTRICAL SYSTEM | Exit conveyor belt fiber optics | Cleaning | Cleaning |  | 5 | 8 | 2026-12-23 | Planned
PMC300 | INDUCTION HEATER | Inductors | Cleaning | Cleaning |  | 5 | 8 | 2026-12-23 | Planned
PMC300 | VISION SYSTEM | Lenses | Cleaning | Cleaning |  |  | 8 | 2026-12-23 | Planned
PMC300 | CAP SLIDEWAY | Channels and slideways | Cleaning | Cleaning |  | 10 | 8 | 2026-12-23 | Planned
PTC027 | SHEET LUBRICATOR | Lubrication system lubricant | Check level and top up if necessary | Inspection |  |  | 8 | 2026-12-23 | Planned
PTC027 | SHEET FEEDER AND POSITIONER | Double sheet detectors | Check operation | Inspection |  |  | 45 | 2026-12-23 | Planned
PTC027 | DIE SET | Die Set | Clean with compressed air | Cleaning |  |  | 8 | 2026-12-23 | Planned
PTC027 | LUBRICATING SYSTEM | Electric pump | Check lubricant level and top up if necessary | Lubrication |  |  | 8 | 2026-12-23 | Planned
PTC027 | LUBRICATING SYSTEM | System | Check efficiency | Inspection |  |  | 8 | 2026-12-23 | Planned
PTC027 | CROWN CAPS | Sample crown caps produce | Check quality | Inspection |  |  | 8 | 2026-12-23 | Planned
PMC250 | FORMING UNIT | Bottom spindle rollers | Lubricate | Lubrication |  | 10 | 8 | 2026-12-24 | Planned
PMC250 | FORMING UNIT | Spindle cams | Lubricate | Lubrication |  | 0.5 | 8 | 2026-12-24 | Planned
PMC500 | INSERTION TURRET | Bushes and insertion spindle pins | Blow compressed air to clean the outside | Cleaning |  | 5 | 8 | 2026-12-24 | Planned
PMC500 | CAP SLIDEWAY | Channels and slideways | Cleaning | Cleaning |  | 10 | 8 | 2026-12-24 | Planned
PMC500 | FILTER | Ejected pellet collection container | Emptying | General |  |  | 8 | 2026-12-24 | Planned
PMC500 | INDUCTION HEATER | Inductors | Cleaning | Cleaning |  | 5 | 8 | 2026-12-24 | Planned
PMC500 | VISION SYSTEM | Lenses | Cleaning | Cleaning |  |  | 8 | 2026-12-24 | Planned
PMC500 | ELECTRICAL SYSTEM | Exit conveyor belt fiber optics | Cleaning | Cleaning |  | 5 | 8 | 2026-12-24 | Planned
PMC300 | INDUCTION HEATER | Inductors | Cleaning | Cleaning |  | 5 | 8 | 2026-12-24 | Planned
PMC300 | VISION SYSTEM | Lenses | Cleaning | Cleaning |  |  | 8 | 2026-12-24 | Planned
PMC300 | CAP SLIDEWAY | Channels and slideways | Cleaning | Cleaning |  | 10 | 8 | 2026-12-24 | Planned
PTC027 | SHEET LUBRICATOR | Lubrication system lubricant | Check level and top up if necessary | Inspection |  |  | 8 | 2026-12-24 | Planned
PTC027 | DIE SET | Die Set | Clean with compressed air | Cleaning |  |  | 8 | 2026-12-24 | Planned
PTC027 | LUBRICATING SYSTEM | Electric pump | Check lubricant level and top up if necessary | Lubrication |  |  | 8 | 2026-12-24 | Planned
PTC027 | LUBRICATING SYSTEM | System | Check efficiency | Inspection |  |  | 8 | 2026-12-24 | Planned
PTC027 | CROWN CAPS | Sample crown caps produce | Check quality | Inspection |  |  | 8 | 2026-12-24 | Planned
PMC250 | FORMING UNIT | Bottom spindle | Lubricate | Lubrication |  | 10 | 24 | 2026-12-25 | Planned
PMC250 | FORMING UNIT | Bottom spindle rollers | Lubricate | Lubrication |  | 10 | 8 | 2026-12-25 | Planned
PMC250 | FORMING UNIT | Spindle cams | Lubricate | Lubrication |  | 0.5 | 8 | 2026-12-25 | Planned
PMC500 | INSERTION TURRET | Bushes and insertion spindle pins | Blow compressed air to clean the outside | Cleaning |  | 5 | 8 | 2026-12-25 | Planned
PMC500 | CAP SLIDEWAY | Channels and slideways | Cleaning | Cleaning |  | 10 | 8 | 2026-12-25 | Planned
PMC500 | FILTER | Filter | Cleaning | Cleaning |  | 10 | 45 | 2026-12-25 | Planned
PMC500 | FILTER | Ejected pellet collection container | Emptying | General |  |  | 8 | 2026-12-25 | Planned
PMC500 | INDUCTION HEATER | Inductors | Cleaning | Cleaning |  | 5 | 8 | 2026-12-25 | Planned
PMC500 | VISION SYSTEM | Lenses | Cleaning | Cleaning |  |  | 8 | 2026-12-25 | Planned
PMC500 | ELECTRICAL SYSTEM | Exit conveyor belt fiber optics | Cleaning | Cleaning |  | 5 | 8 | 2026-12-25 | Planned
PMC300 | INDUCTION HEATER | Inductors | Cleaning | Cleaning |  | 5 | 8 | 2026-12-25 | Planned
PMC300 | VISION SYSTEM | Lenses | Cleaning | Cleaning |  |  | 8 | 2026-12-25 | Planned
PMC300 | CAP SLIDEWAY | Channels and slideways | Cleaning | Cleaning |  | 10 | 8 | 2026-12-25 | Planned
PTC027 | SHEET LUBRICATOR | Lubrication system lubricant | Check level and top up if necessary | Inspection |  |  | 8 | 2026-12-25 | Planned
PTC027 | SHEET FEEDER AND POSITIONER | Double sheet detectors | Check operation | Inspection |  |  | 45 | 2026-12-25 | Planned
PTC027 | DIE SET | Die Set | Clean with compressed air | Cleaning |  |  | 8 | 2026-12-25 | Planned
PTC027 | LUBRICATING SYSTEM | Electric pump | Check lubricant level and top up if necessary | Lubrication |  |  | 8 | 2026-12-25 | Planned
PTC027 | LUBRICATING SYSTEM | System | Check efficiency | Inspection |  |  | 8 | 2026-12-25 | Planned
PTC027 | CROWN CAPS | Sample crown caps produce | Check quality | Inspection |  |  | 8 | 2026-12-25 | Planned
PMC250 | FORMING UNIT | Bottom spindle rollers | Lubricate | Lubrication |  | 10 | 8 | 2026-12-26 | Planned
PMC250 | FORMING UNIT | Spindle cams | Lubricate | Lubrication |  | 0.5 | 8 | 2026-12-26 | Planned
PMC500 | INSERTION TURRET | Bushes and insertion spindle pins | Blow compressed air to clean the outside | Cleaning |  | 5 | 8 | 2026-12-26 | Planned
PMC500 | CAP SLIDEWAY | Channels and slideways | Cleaning | Cleaning |  | 10 | 8 | 2026-12-26 | Planned
PMC500 | FILTER | Ejected pellet collection container | Emptying | General |  |  | 8 | 2026-12-26 | Planned
PMC500 | INDUCTION HEATER | Inductors | Cleaning | Cleaning |  | 5 | 8 | 2026-12-26 | Planned
PMC500 | VISION SYSTEM | Lenses | Cleaning | Cleaning |  |  | 8 | 2026-12-26 | Planned
PMC500 | ELECTRICAL SYSTEM | Exit conveyor belt fiber optics | Cleaning | Cleaning |  | 5 | 8 | 2026-12-26 | Planned
PMC300 | INDUCTION HEATER | Inductors | Cleaning | Cleaning |  | 5 | 8 | 2026-12-26 | Planned
PMC300 | VISION SYSTEM | Lenses | Cleaning | Cleaning |  |  | 8 | 2026-12-26 | Planned
PMC300 | CAP SLIDEWAY | Channels and slideways | Cleaning | Cleaning |  | 10 | 8 | 2026-12-26 | Planned
PTC027 | SHEET LUBRICATOR | Lubrication system lubricant | Check level and top up if necessary | Inspection |  |  | 8 | 2026-12-26 | Planned
PTC027 | DIE SET | Die Set | Clean with compressed air | Cleaning |  |  | 8 | 2026-12-26 | Planned
PTC027 | LUBRICATING SYSTEM | Electric pump | Check lubricant level and top up if necessary | Lubrication |  |  | 8 | 2026-12-26 | Planned
PTC027 | LUBRICATING SYSTEM | System | Check efficiency | Inspection |  |  | 8 | 2026-12-26 | Planned
PTC027 | CROWN CAPS | Sample crown caps produce | Check quality | Inspection |  |  | 8 | 2026-12-26 | Planned
PMC250 | EXTRUDER | Extruder geared motor oil | Check level | Inspection |  | 15 | 720 | 2026-12-27 | Planned
PMC250 | EXTRUDER | Extrusion die bolts | Check for tightness | Inspection |  | 10 | 720 | 2026-12-27 | Planned
PMC250 | INSERTION AND QUALITY CONTROL UNITS | Rod rollers | Lubricate | Lubrication |  | 10 | 180 | 2026-12-27 | Planned
PMC250 | INSERTION AND QUALITY CONTROL UNITS | Cam | Lubricate | Lubrication |  | 0.5 | 180 | 2026-12-27 | Planned
PMC250 | INSERTION AND QUALITY CONTROL UNITS | Bearings | Lubricate | Lubrication |  | 10 | 720 | 2026-12-27 | Planned
PMC250 | INSERTION AND QUALITY CONTROL UNITS | Cam bearings | Lubricate | Lubrication |  | 0.5 | 1440 | 2026-12-27 | Planned
PMC250 | INSERTION AND QUALITY CONTROL UNITS | Shaft bearings | Lubricate | Lubrication |  | 1 | 720 | 2026-12-27 | Planned
PMC250 | INSERTION DRUM | External cam | Lubricate | Lubrication |  | 0.5 | 180 | 2026-12-27 | Planned
PMC250 | INSERTION DRUM | Gripper rollers | Lubricate | Lubrication |  | 10 | 180 | 2026-12-27 | Planned
PMC250 | INSERTION DRUM | Central plunger rollers | Lubricate | Lubrication |  | 5 | 180 | 2026-12-27 | Planned
PMC250 | INSERTION DRUM | Gripper wheel sections | Change | Replacement |  | 120 | 1440 | 2026-12-27 | Planned
PMC250 | FORMING UNIT | Bottom spindle | Lubricate | Lubrication |  | 10 | 24 | 2026-12-27 | Planned
PMC250 | FORMING UNIT | Bottom spindle rollers | Lubricate | Lubrication |  | 10 | 8 | 2026-12-27 | Planned
PMC250 | FORMING UNIT | Shaft bearings | Lubricate | Lubrication |  | 5 | 720 | 2026-12-27 | Planned
PMC250 | FORMING UNIT | Spindle cams | Lubricate | Lubrication |  | 0.5 | 8 | 2026-12-27 | Planned
PMC250 | DRUMS | Rotating joints | Lubricate | Lubrication |  | 5 | 720 | 2026-12-27 | Planned
PMC250 | DRUMS | Gears | Lubricate | Lubrication |  | 5 | 180 | 2026-12-27 | Planned
PMC250 | PNEYMATIC SYSTEM | System | Clean filter | Cleaning |  | - | 1440 | 2026-12-27 | Planned
PMC500 | EXTRUDER | Extruder gearbox | Check oil level | Inspection |  | 1 | 720 | 2026-12-27 | Planned
PMC500 | EXTRUDER | Extruder gearbox | Change oil | Replacement |  | 60 | 720 | 2026-12-27 | Planned
PMC500 | EXTRUDER | Nozzle | Cleaning | Cleaning |  | 10 | 180 | 2026-12-27 | Planned
PMC500 | INSERTION TURRET | Bushes and insertion spindle pins | Blow compressed air to clean the outside | Cleaning |  | 5 | 8 | 2026-12-27 | Planned
PMC500 | INSERTION TURRET | Bushes and insertion spindle pins | Slide control and complete cleaning, if necessary | Cleaning |  | 480 | 720 | 2026-12-27 | Planned
PMC500 | INSERTION TURRET | Ball bushes | Lubrication | Lubrication |  | 10 | 180 | 2026-12-27 | Planned
PMC500 | INSERTION TURRET | Thrust block | Lubrication | Lubrication |  | 5 | 180 | 2026-12-27 | Planned
PMC500 | MOLDING TURRET | Forming punches | Check | Inspection |  | 5 | 180 | 2026-12-27 | Planned
PMC500 | MOLDING TURRET | Forming punches | Cleaning | Cleaning |  | 480 | 720 | 2026-12-27 | Planned
PMC500 | MOLDING TURRET | Lower spindle rollers | Check operation | Inspection |  | 120 | 720 | 2026-12-27 | Planned
PMC500 | MOLDING TURRET | Shaft bearings (9) | Lubrication | Lubrication |  | 5 | 360 | 2026-12-27 | Planned
PMC500 | MOLDING TURRET | Hoses (molding punch cooling) | Check | Inspection |  | 120 | 720 | 2026-12-27 | Planned
PMC500 | MOLDING TURRET | Hoses (plate cooling) | Check | Inspection |  | 120 | 720 | 2026-12-27 | Planned
PMC500 | MOLDING TURRET | Lubrication system | Check oil level | Inspection |  | 1 | 720 | 2026-12-27 | Planned
PMC500 | MOLDING TURRET | Lubrication system | Change oil | Replacement |  | 120 | 720 | 2026-12-27 | Planned
PMC500 | TURRETS | Gears | Lubrication | Lubrication |  | 5 | 180 | 2026-12-27 | Planned
PMC500 | TURRETS | Belt angle gear drive system | Check oil level | Inspection |  | 1 | 720 | 2026-12-27 | Planned
PMC500 | EXIT CONVEYOR BELT | Belt | Check and replace, if necessary | Inspection |  | 30 | 360 | 2026-12-27 | Planned
PMC500 | DRIVE UNIT | Main gear motor | Change oil | Replacement |  | 30 | 360 | 2026-12-27 | Planned
PMC500 | PNEUMATIC SYSTEM | Pneumatic system | Clean filter | Cleaning |  | 5 | 720 | 2026-12-27 | Planned
PMC500 | PNEUMATIC SYSTEM | Pneumatic system | Clean silencers | Cleaning |  | 60 | 720 | 2026-12-27 | Planned
PMC500 | COOLING SYSTEM | Coolant | Check levels | Inspection |  | - | 720 | 2026-12-27 | Planned
PMC500 | AUTOMATIC LUBRICATION SYSTEM | Correct delivery | Check | Inspection |  | 40 | 180 | 2026-12-27 | Planned
PMC500 | AUTOMATIC LUBRICATION SYSTEM | Correct delivery | Check | Inspection |  | 40 | 720 | 2026-12-27 | Planned
PMC500 | CAP SLIDEWAY | Channels and slideways | Cleaning | Cleaning |  | 10 | 8 | 2026-12-27 | Planned
PMC500 | FILTER | Filter | Cleaning | Cleaning |  | 10 | 45 | 2026-12-27 | Planned
PMC500 | FILTER | Ejected pellet collection container | Emptying | General |  |  | 8 | 2026-12-27 | Planned
PMC500 | INDUCTION HEATER | Inductors | Cleaning | Cleaning |  | 5 | 8 | 2026-12-27 | Planned
PMC500 | INDUCTION HEATER | Surface guards | Check and replace, if necessary | Inspection |  | 10 | 720 | 2026-12-27 | Planned
PMC500 | VISION SYSTEM | Lenses | Cleaning | Cleaning |  |  | 8 | 2026-12-27 | Planned
PMC500 | VISION SYSTEM | Illuminators | Cleaning | Cleaning |  |  | 180 | 2026-12-27 | Planned
PMC500 | SAFETY DEVICES & GUARDS | Emergency stop buttons | Check operation | Inspection |  | 5 | 720 | 2026-12-27 | Planned
PMC500 | SAFETY DEVICES & GUARDS | Safety guard | Check operation of limit switches | Inspection |  | 5 | 720 | 2026-12-27 | Planned
PMC500 | SAFETY DEVICES & GUARDS | Audible/visual indicators | Verify they work efficiently | General |  | 1 | 720 | 2026-12-27 | Planned
PMC500 | ELECTRICAL SYSTEM | Exit conveyor belt fiber optics | Cleaning | Cleaning |  | 5 | 8 | 2026-12-27 | Planned
PMC500 | ELECTRICAL SYSTEM | Photocells, fiber optics, sensors, limit switches | Clean and check operation | Cleaning |  |  | 720 | 2026-12-27 | Planned
PMC500 | ELECTRICAL SYSTEM | Electrical cabinets | Drain any condensate and other liquids | General |  | 5 | 720 | 2026-12-27 | Planned
PMC500 | ELECTRICAL SYSTEM | Electrical cabinet fans | Clean filters | Cleaning |  | 20 | 720 | 2026-12-27 | Planned
PMC500 | ELECTRICAL SYSTEM | Electrical cabinet air conditioners (if present) | Make sure the condensate drain hose is not clogged | General |  | 5 | 720 | 2026-12-27 | Planned
PMC300 | EXTRUDER | Extruder gearbox | Check oil level | Inspection |  | 2 | 720 | 2026-12-27 | Planned
PMC300 | EXTRUDER | Head screws | Check tightness | Inspection |  | 10 | 720 | 2026-12-27 | Planned
PMC300 | INSERTION TURRET | Ball bushes | Lubrication | Lubrication |  | 5 | 1440 | 2026-12-27 | Planned
PMC300 | INSERTION TURRET | Cam | Lubrication | Lubrication |  | 1 | 180 | 2026-12-27 | Planned
PMC300 | INSERTION TURRET | Central piston rollers | Lubrication | Lubrication |  | 5 | 180 | 2026-12-27 | Planned
PMC300 | INSERTION TURRET | External cam | Lubrication | Lubrication |  | 1 | 180 | 2026-12-27 | Planned
PMC300 | INSERTION TURRET | Rod rollers | Lubrication | Lubrication |  | 5 | 180 | 2026-12-27 | Planned
PMC300 | INSERTION TURRET | Shaft bearings | Lubrication | Lubrication |  | 5 | 720 | 2026-12-27 | Planned
PMC300 | MOLDING TURRET | Forming punches | Check/clean if necessary | Cleaning |  | 20 | 180 | 2026-12-27 | Planned
PMC300 | MOLDING TURRET | Lower spindle rollers | Control wear/replace | Replacement |  | 5 | 1440 | 2026-12-27 | Planned
PMC300 | MOLDING TURRET | Lubrication system (L7) | Check level/refill if necessary | Inspection |  | 5 | 720 | 2026-12-27 | Planned
PMC300 | MOLDING TURRET | Lubrication system (L7) | Change oil | Replacement |  | 15 | 720 | 2026-12-27 | Planned
PMC300 | MOLDING TURRET | Shaft bearings | Lubrication | Lubrication |  | 5 | 720 | 2026-12-27 | Planned
PMC300 | TURRETS | Gears | Lubrication | Lubrication |  | 10 | 180 | 2026-12-27 | Planned
PMC300 | TURRETS | Gripper rollers | Lubrication | Lubrication |  | 10 | 180 | 2026-12-27 | Planned
PMC300 | INDUCTION HEATER | Inductors | Cleaning | Cleaning |  | 5 | 8 | 2026-12-27 | Planned
PMC300 | INDUCTION HEATER | Surface guards | Check/replace if necessary | Inspection |  | 10 | 360 | 2026-12-27 | Planned
PMC300 | VISION SYSTEM | Illuminators | Cleaning | Cleaning |  | 5 | 180 | 2026-12-27 | Planned
PMC300 | VISION SYSTEM | Lenses | Cleaning | Cleaning |  |  | 8 | 2026-12-27 | Planned
PMC300 | CAP SLIDEWAY | Channels and slideways | Cleaning | Cleaning |  | 10 | 8 | 2026-12-27 | Planned
PMC300 | COOLING SYSTEM | Coolant | Check level/refill if necessary | Inspection |  | 2 | 720 | 2026-12-27 | Planned
PMC300 | ELECTRICAL SYSTEM | Condensate drain tube | Ensure unobstructed | General |  | 2 | 720 | 2026-12-27 | Planned
PMC300 | ELECTRICAL SYSTEM | Electrical cabinets | Drain condensate/liquids | General |  | 2 | 720 | 2026-12-27 | Planned
PMC300 | ELECTRICAL SYSTEM | Fan filters | Cleaning | Cleaning |  | 2 | 720 | 2026-12-27 | Planned
PMC300 | ELECTRICAL SYSTEM | Photocells, sensors, limit switches | Clean and check operation | Cleaning |  | 2 | 720 | 2026-12-27 | Planned
PMC300 | PNEUMATIC SYSTEM | Filter | Clean/replace if necessary | Cleaning |  | 5 | 720 | 2026-12-27 | Planned
PMC300 | PNEUMATIC SYSTEM | Silencers | Cleaning | Cleaning |  | 5 | 720 | 2026-12-27 | Planned
PMC300 | SAFETY DEVICES | Audible/visual indicators | Verify efficiency | General |  | 5 | 720 | 2026-12-27 | Planned
PMC300 | SAFETY DEVICES | Door safety microswitches | Check operation | Inspection |  | 1 | 720 | 2026-12-27 | Planned
PMC300 | SAFETY DEVICES | Emergency stop buttons | Check operation | Inspection |  | 5 | 720 | 2026-12-27 | Planned
PMC300 | SUCTION SYSTEM | Filter, Reject suction blower | Clean/replace if necessary | Cleaning |  | 5 | 720 | 2026-12-27 | Planned
PMC300 | SUCTION SYSTEM | Reject container filter | Clean/replace if necessary | Cleaning |  | 5 | 180 | 2026-12-27 | Planned
PTC027 | FEEDER | Sheet suction cups | Check wear and tear and replace if necessary | Inspection |  |  | 1440 | 2026-12-27 | Planned
PTC027 | FEEDER | Sheet feeder | Check operation and lubricate | Lubrication |  |  | 360 | 2026-12-27 | Planned
PTC027 | FEEDER | Compressed air tanks | Drain condensate | General |  |  | 360 | 2026-12-27 | Planned
PTC027 | FEEDER | Air exhaust valve | Adjust so that air slightly flows out to prevent the tank from overheating | General |  |  | 360 | 2026-12-27 | Planned
PTC027 | FEEDER | Sheet feed chain | Make sure properly tensioned and lubricate | Lubrication |  |  | 1440 | 2026-12-27 | Planned
PTC027 | FEEDER | ACF chain | Make sure properly tensioned and lubricate | Lubrication |  |  | 1440 | 2026-12-27 | Planned
PTC027 | SHEET LUBRICATOR | Lubrication system lubricant | Check level and top up if necessary | Inspection |  |  | 8 | 2026-12-27 | Planned
PTC027 | SHEET FEEDER AND POSITIONER | Double sheet detectors | Check operation | Inspection |  |  | 45 | 2026-12-27 | Planned
PTC027 | SHEET FEEDER AND POSITIONER | Side positioners | Clean, check operation and lubricate | Lubrication |  |  | 1440 | 2026-12-27 | Planned
PTC027 | SHEET FEEDER AND POSITIONER | Front positioners | Clean, check operation and lubricate | Lubrication |  |  | 1440 | 2026-12-27 | Planned
PTC027 | SHEET FEEDER AND POSITIONER | Sheet conveyor belts | Check wear and tear and replace if necessary | Inspection |  |  | 360 | 2026-12-27 | Planned
PTC027 | SHEET FEEDER AND POSITIONER | Sheet chain conveyors | Make sure properly tensioned and lubricate | Lubrication |  |  | 360 | 2026-12-27 | Planned
PTC027 | SHEET FEEDER AND POSITIONER | Lower shaft bearings | Lubricate | Lubrication |  |  | 720 | 2026-12-27 | Planned
PTC027 | SHEET FEEDER AND POSITIONER | Intermittent motion mechanism | Check lubricant level and top up if necessary | Lubrication |  |  | 180 | 2026-12-27 | Planned
PTC027 | SHEET FEEDER AND POSITIONER | Controller toothed belt | Check wear and tear, make sure properly tensioned and replace if necessary | Inspection |  |  | 1440 | 2026-12-27 | Planned
PTC027 | SHEET FEEDER AND POSITIONER | Upper shaft support block guideways | Lubricate | Lubrication |  |  | 1440 | 2026-12-27 | Planned
PTC027 | MACHINE DRIVE SYSTEM | Drive belts | Check wear and tear, make sure properly tensioned and replace if necessary | Inspection |  |  | 1440 | 2026-12-27 | Planned
PTC027 | MACHINE DRIVE SYSTEM | Lower slide support bearings | Lubricate | Lubrication |  |  | 720 | 2026-12-27 | Planned
PTC027 | MACHINE DRIVE SYSTEM | Connecting rod upper bearings | Lubricate | Lubrication |  |  | 720 | 2026-12-27 | Planned
PTC027 | MACHINE DRIVE SYSTEM | Flywheel bearings | Lubricate | Lubrication |  |  | 360 | 2026-12-27 | Planned
PTC027 | MACHINE DRIVE SYSTEM | Upper slide guideways | Check parallelism | Inspection |  |  | 180 | 2026-12-27 | Planned
PTC027 | MACHINE DRIVE SYSTEM | Lower slide | Check wear and tear and play | Inspection |  |  | 1440 | 2026-12-27 | Planned
PTC027 | MACHINE DRIVE SYSTEM | Lower slide guideways | Check wear and tear and play | Inspection |  |  | 1440 | 2026-12-27 | Planned
PTC027 | DIE SET | Die Set | Clean with compressed air | Cleaning |  |  | 8 | 2026-12-27 | Planned
PTC027 | DIE SET | Die Set | Check wear and tear and clean with mild oil free detergents | Cleaning |  |  | 360 | 2026-12-27 | Planned
PTC027 | DIE SET | Steel cutters | Check wear and tear and sharpen | Inspection |  |  | 180 | 2026-12-27 | Planned
PTC027 | CAP EJECTOR | Electric fan filter | Clean | Cleaning |  |  | 360 | 2026-12-27 | Planned
PTC027 | SCRAP STACKER | Belts | Check wear and tear, make sure properly tensioned and replace if necessary | Inspection |  |  | 360 | 2026-12-27 | Planned
PTC027 | SCRAP STACKER | Drive gears and chain | Make sure properly tensioned (chain only) and lubricate | Lubrication |  |  | 1440 | 2026-12-27 | Planned
PTC027 | CAP CONVEYOR | Conveyor belt | Check wear and tear, make sure properly tensioned and replace if necessary | Inspection |  |  | 1440 | 2026-12-27 | Planned
PTC027 | CAP CONVEYOR | Toothed drive belt | Check wear and tear, make sure properly tensioned and replace if necessary | Inspection |  |  | 1440 | 2026-12-27 | Planned
PTC027 | PNEUMATIC SYSTEM | Air filter | Clean | Cleaning |  |  | 360 | 2026-12-27 | Planned
PTC027 | PNEUMATIC SYSTEM | Air lines and control unit | Clean silencers, solenoid valves and make overall checks | Cleaning |  |  | 360 | 2026-12-27 | Planned
PTC027 | PNEUMATIC SYSTEM | Compressed air lubricator | Check lubricant level and top up if necessary | Lubrication |  |  | 360 | 2026-12-27 | Planned
PTC027 | LUBRICATING SYSTEM | Electric pump | Check lubricant level and top up if necessary | Lubrication |  |  | 8 | 2026-12-27 | Planned
PTC027 | LUBRICATING SYSTEM | System | Check efficiency | Inspection |  |  | 8 | 2026-12-27 | Planned
PTC027 | ELECTRICAL SYSTEM | Wiring and electrical cabinets | Clean and check for proper functioning | Cleaning |  |  | 1440 | 2026-12-27 | Planned
PTC027 | SAFETY DEVICES | Safety devices | Check efficiency | Inspection |  |  | 360 | 2026-12-27 | Planned
PTC027 | NUTS & BOLT | Nuts and bolt | Check for tightness paying special attention to the areas near the die set | Inspection |  |  | 360 | 2026-12-27 | Planned
PTC027 | CROWN CAPS | Sample crown caps produce | Check quality | Inspection |  |  | 8 | 2026-12-27 | Planned
PMC250 | FORMING UNIT | Bottom spindle rollers | Lubricate | Lubrication |  | 10 | 8 | 2026-12-28 | Planned
PMC250 | FORMING UNIT | Spindle cams | Lubricate | Lubrication |  | 0.5 | 8 | 2026-12-28 | Planned
PMC500 | INSERTION TURRET | Bushes and insertion spindle pins | Blow compressed air to clean the outside | Cleaning |  | 5 | 8 | 2026-12-28 | Planned
PMC500 | CAP SLIDEWAY | Channels and slideways | Cleaning | Cleaning |  | 10 | 8 | 2026-12-28 | Planned
PMC500 | FILTER | Ejected pellet collection container | Emptying | General |  |  | 8 | 2026-12-28 | Planned
PMC500 | INDUCTION HEATER | Inductors | Cleaning | Cleaning |  | 5 | 8 | 2026-12-28 | Planned
PMC500 | VISION SYSTEM | Lenses | Cleaning | Cleaning |  |  | 8 | 2026-12-28 | Planned
PMC500 | ELECTRICAL SYSTEM | Exit conveyor belt fiber optics | Cleaning | Cleaning |  | 5 | 8 | 2026-12-28 | Planned
PMC300 | INDUCTION HEATER | Inductors | Cleaning | Cleaning |  | 5 | 8 | 2026-12-28 | Planned
PMC300 | VISION SYSTEM | Lenses | Cleaning | Cleaning |  |  | 8 | 2026-12-28 | Planned
PMC300 | CAP SLIDEWAY | Channels and slideways | Cleaning | Cleaning |  | 10 | 8 | 2026-12-28 | Planned
PTC027 | SHEET LUBRICATOR | Lubrication system lubricant | Check level and top up if necessary | Inspection |  |  | 8 | 2026-12-28 | Planned
PTC027 | DIE SET | Die Set | Clean with compressed air | Cleaning |  |  | 8 | 2026-12-28 | Planned
PTC027 | LUBRICATING SYSTEM | Electric pump | Check lubricant level and top up if necessary | Lubrication |  |  | 8 | 2026-12-28 | Planned
PTC027 | LUBRICATING SYSTEM | System | Check efficiency | Inspection |  |  | 8 | 2026-12-28 | Planned
PTC027 | CROWN CAPS | Sample crown caps produce | Check quality | Inspection |  |  | 8 | 2026-12-28 | Planned
PMC250 | FORMING UNIT | Bottom spindle | Lubricate | Lubrication |  | 10 | 24 | 2026-12-29 | Planned
PMC250 | FORMING UNIT | Bottom spindle rollers | Lubricate | Lubrication |  | 10 | 8 | 2026-12-29 | Planned
PMC250 | FORMING UNIT | Spindle cams | Lubricate | Lubrication |  | 0.5 | 8 | 2026-12-29 | Planned
PMC500 | INSERTION TURRET | Bushes and insertion spindle pins | Blow compressed air to clean the outside | Cleaning |  | 5 | 8 | 2026-12-29 | Planned
PMC500 | CAP SLIDEWAY | Channels and slideways | Cleaning | Cleaning |  | 10 | 8 | 2026-12-29 | Planned
PMC500 | FILTER | Filter | Cleaning | Cleaning |  | 10 | 45 | 2026-12-29 | Planned
PMC500 | FILTER | Ejected pellet collection container | Emptying | General |  |  | 8 | 2026-12-29 | Planned
PMC500 | INDUCTION HEATER | Inductors | Cleaning | Cleaning |  | 5 | 8 | 2026-12-29 | Planned
PMC500 | VISION SYSTEM | Lenses | Cleaning | Cleaning |  |  | 8 | 2026-12-29 | Planned
PMC500 | ELECTRICAL SYSTEM | Exit conveyor belt fiber optics | Cleaning | Cleaning |  | 5 | 8 | 2026-12-29 | Planned
PMC300 | INDUCTION HEATER | Inductors | Cleaning | Cleaning |  | 5 | 8 | 2026-12-29 | Planned
PMC300 | VISION SYSTEM | Lenses | Cleaning | Cleaning |  |  | 8 | 2026-12-29 | Planned
PMC300 | CAP SLIDEWAY | Channels and slideways | Cleaning | Cleaning |  | 10 | 8 | 2026-12-29 | Planned
PTC027 | SHEET LUBRICATOR | Lubrication system lubricant | Check level and top up if necessary | Inspection |  |  | 8 | 2026-12-29 | Planned
PTC027 | SHEET FEEDER AND POSITIONER | Double sheet detectors | Check operation | Inspection |  |  | 45 | 2026-12-29 | Planned
PTC027 | DIE SET | Die Set | Clean with compressed air | Cleaning |  |  | 8 | 2026-12-29 | Planned
PTC027 | LUBRICATING SYSTEM | Electric pump | Check lubricant level and top up if necessary | Lubrication |  |  | 8 | 2026-12-29 | Planned
PTC027 | LUBRICATING SYSTEM | System | Check efficiency | Inspection |  |  | 8 | 2026-12-29 | Planned
PTC027 | CROWN CAPS | Sample crown caps produce | Check quality | Inspection |  |  | 8 | 2026-12-29 | Planned
PMC250 | FORMING UNIT | Bottom spindle rollers | Lubricate | Lubrication |  | 10 | 8 | 2026-12-30 | Planned
PMC250 | FORMING UNIT | Spindle cams | Lubricate | Lubrication |  | 0.5 | 8 | 2026-12-30 | Planned
PMC500 | INSERTION TURRET | Bushes and insertion spindle pins | Blow compressed air to clean the outside | Cleaning |  | 5 | 8 | 2026-12-30 | Planned
PMC500 | CAP SLIDEWAY | Channels and slideways | Cleaning | Cleaning |  | 10 | 8 | 2026-12-30 | Planned
PMC500 | FILTER | Ejected pellet collection container | Emptying | General |  |  | 8 | 2026-12-30 | Planned
PMC500 | INDUCTION HEATER | Inductors | Cleaning | Cleaning |  | 5 | 8 | 2026-12-30 | Planned
PMC500 | VISION SYSTEM | Lenses | Cleaning | Cleaning |  |  | 8 | 2026-12-30 | Planned
PMC500 | ELECTRICAL SYSTEM | Exit conveyor belt fiber optics | Cleaning | Cleaning |  | 5 | 8 | 2026-12-30 | Planned
PMC300 | INDUCTION HEATER | Inductors | Cleaning | Cleaning |  | 5 | 8 | 2026-12-30 | Planned
PMC300 | VISION SYSTEM | Lenses | Cleaning | Cleaning |  |  | 8 | 2026-12-30 | Planned
PMC300 | CAP SLIDEWAY | Channels and slideways | Cleaning | Cleaning |  | 10 | 8 | 2026-12-30 | Planned
PTC027 | SHEET LUBRICATOR | Lubrication system lubricant | Check level and top up if necessary | Inspection |  |  | 8 | 2026-12-30 | Planned
PTC027 | DIE SET | Die Set | Clean with compressed air | Cleaning |  |  | 8 | 2026-12-30 | Planned
PTC027 | LUBRICATING SYSTEM | Electric pump | Check lubricant level and top up if necessary | Lubrication |  |  | 8 | 2026-12-30 | Planned
PTC027 | LUBRICATING SYSTEM | System | Check efficiency | Inspection |  |  | 8 | 2026-12-30 | Planned
PTC027 | CROWN CAPS | Sample crown caps produce | Check quality | Inspection |  |  | 8 | 2026-12-30 | Planned
PMC250 | FORMING UNIT | Bottom spindle | Lubricate | Lubrication |  | 10 | 24 | 2026-12-31 | Planned
PMC250 | FORMING UNIT | Bottom spindle rollers | Lubricate | Lubrication |  | 10 | 8 | 2026-12-31 | Planned
PMC250 | FORMING UNIT | Spindle cams | Lubricate | Lubrication |  | 0.5 | 8 | 2026-12-31 | Planned
PMC500 | INSERTION TURRET | Bushes and insertion spindle pins | Blow compressed air to clean the outside | Cleaning |  | 5 | 8 | 2026-12-31 | Planned
PMC500 | CAP SLIDEWAY | Channels and slideways | Cleaning | Cleaning |  | 10 | 8 | 2026-12-31 | Planned
PMC500 | FILTER | Filter | Cleaning | Cleaning |  | 10 | 45 | 2026-12-31 | Planned
PMC500 | FILTER | Ejected pellet collection container | Emptying | General |  |  | 8 | 2026-12-31 | Planned
PMC500 | INDUCTION HEATER | Inductors | Cleaning | Cleaning |  | 5 | 8 | 2026-12-31 | Planned
PMC500 | VISION SYSTEM | Lenses | Cleaning | Cleaning |  |  | 8 | 2026-12-31 | Planned
PMC500 | ELECTRICAL SYSTEM | Exit conveyor belt fiber optics | Cleaning | Cleaning |  | 5 | 8 | 2026-12-31 | Planned
PMC300 | INDUCTION HEATER | Inductors | Cleaning | Cleaning |  | 5 | 8 | 2026-12-31 | Planned
PMC300 | VISION SYSTEM | Lenses | Cleaning | Cleaning |  |  | 8 | 2026-12-31 | Planned
PMC300 | CAP SLIDEWAY | Channels and slideways | Cleaning | Cleaning |  | 10 | 8 | 2026-12-31 | Planned
PTC027 | SHEET LUBRICATOR | Lubrication system lubricant | Check level and top up if necessary | Inspection |  |  | 8 | 2026-12-31 | Planned
PTC027 | SHEET FEEDER AND POSITIONER | Double sheet detectors | Check operation | Inspection |  |  | 45 | 2026-12-31 | Planned
PTC027 | DIE SET | Die Set | Clean with compressed air | Cleaning |  |  | 8 | 2026-12-31 | Planned
PTC027 | LUBRICATING SYSTEM | Electric pump | Check lubricant level and top up if necessary | Lubrication |  |  | 8 | 2026-12-31 | Planned
PTC027 | LUBRICATING SYSTEM | System | Check efficiency | Inspection |  |  | 8 | 2026-12-31 | Planned
PTC027 | CROWN CAPS | Sample crown caps produce | Check quality | Inspection |  |  | 8 | 2026-12-31 | Planned